## TuCatalogModel
FunctionalArea | DifficultyLevel | Format | Language | DeptId | Department | ClassId | ClassName | Description | ClassLink
Maintenance | Beginner | Online | English | 550 | Electrical Systems | 420010 | Electrical Units 101 | This class provides a foundational overview of electricity, including fundamental units and terminology. Electricity is the flow charged particles such as electrons. The number of valence electrons in an atom determines how well it allows electricity to flow. There are two types of electricity, alternating current and direct current, but both flow from negative to positive. The flow of electricity is measured by its amperage, voltage, resistance, and wattage. Ohm’s Law and Watt’s Law describe the relationships between these values in a circuit. When working with electrical systems, knowing how electricity flows is critical for safety and efficiency. After taking this class, users should be familiar with the fundamentals of electricity and the vocabulary used to describe it. This enables users to build an understanding of more advanced electrical concepts.
Maintenance | Beginner | Online | English | 550 | Electrical Systems | 420020 | Safety for Electrical Work 111 | This class provides an overview of the risks of working with electricity as well as safety precautions that help prevent electrical hazards. Electricity can cause shock, burns, and fires. Electric shock occurs when current passes through a person's body. Overheating electrical components can cause burns and fires. To prevent electrical injuries, circuits and components must be properly grounded and maintained, and employees must observe lockout/tagout practices and wear the appropriate personal protective equipment. Employees must understand and practice precautionary measures in order to safely and effectively work with electricity. After completing this course, users will be able to describe the best practices for maintaining safety and preventing injury while working with electrical systems.
Maintenance | Intermediate | Online | English | 550 | Electrical Systems | 420110 | Introduction to Circuits 201 | Introduction to Circuits provides a foundational overview of electrical circuitry. Whether wired in series, parallel, or a combination of the two, all circuits consist of a source, path, control, and load. Each of these components serves a purpose, and many circuits have extra components to prevent safety hazards and damage. Visual representations of circuits, such as schematic diagrams, use symbols of these components to illustrate the circuit’s layout. This method makes it easier to understand circuits and the rules that describe how they function, such as Kirchhoff’s Laws. Understanding how circuits work is essential when working with electricity. This includes being familiar with circuit components, circuit diagrams, and the rules that govern circuits, which serves as the basis for understanding advanced electrical topics. Without the foundational information presented in this class, users would not be prepared to study more complex aspects of electrical systems.
Maintenance | Intermediate | Online | English | 550 | Electrical Systems | 420115 | Introduction to Magnetism 211 | Introduction to Magnetism provides a thorough overview of magnetism and how it relates to electricity. Magnetism is a force of attraction and repulsion that occurs when the molecules in a material align. Materials become magnetized when they are exposed to a magnetic field. Materials can be demagnetized with heat, vibration, or a magnetic field generated by alternating current. Magnets have two different poles, like the earth. Magnetic forces exit the north pole of a magnet and are attracted to the south pole. These forces, or lines of flux, are essential for producing electricity with magnetic induction. Electricity and magnetism are closely related. Magnetism is used to create electricity, and electricity is used to create magnetism. Most of the world’s electricity comes from magnetic induction. Understanding how these and other magnetic devices work requires familiarity with magnetism and its relationship to electricity.
Maintenance | Intermediate | Online | English | 550 | Electrical Systems | 420120 | DC Circuit Components 221 | DC Circuit Components provides a comprehensive overview of the different parts that appear in DC circuits, including source, path, control, and load. DC power sources include batteries, generators, and piezoelectricity. The path of a circuit is made of a conductor, which has low resistance, but other materials with more resistance, such as insulators, semiconductors, and resistors, are often also used in circuits. In general, switches are used to control current, but many circuits also have safety devices, such as fuses and breakers, to protect the circuit from high current conditions. Understanding the purpose of different components is essential for working with DC circuits. After taking this class, users should have a firm grasp of many different circuit components and understand when and why they are used. This knowledge will allow them to design effective circuits and recognize potential problems with a circuit’s components.
Maintenance | Intermediate | Online | English | 550 | Electrical Systems | 420130 | NEC(R) Overview 231 | This class provides information on the contents, purpose, history, and applications of the National Electrical Code(R). The NEC is the essential standard on minimum safe electrical installations and is intended for use by experienced electrical technicians. While the NEC establishes safe practices for working with electrical systems, the Code is not the law unless it is adopted by local government. However, some form of the NEC is adopted as law in all 50 states. Using and understanding the National Electrical Code is essential for anyone who works with electrical systems. After completing this course, users will be able to navigate the National Electric Code and understand its scope and function.
Maintenance | Intermediate | Online | English | 550 | Electrical Systems | 420140 | AC Fundamentals 241 | This class introduces the electrical variables of alternating current (AC). AC is the most common form of electricity and flows in cycles, which are represented as waves. The most common AC waveform is the sine wave. All AC waves have certain characteristics that describe how they flow. AC circuits require more complex calculations than direct current (DC) circuits because they must account for reactance, impedance, and the three different types of AC power. Understanding the fundamental principles of AC is necessary in order to perform electrical work safely and without damaging systems. After taking this course, users will be familiar with AC cycles and waveforms, as well as the impact AC has on electrical variables.
Maintenance | Intermediate | Online | English | 550 | Electrical Systems | 420150 | Electrical Instruments 251 | Electrical Instruments 251 describes the various roles of electrical testing instruments in maintaining the safety of electrical workers. From the basic galvanometer to today’s digital multimeters, electrical instruments are primarily used to determine if electricity is flowing properly and safely through devices and circuits. Most meters made today are digital. Watt and watt-hour meters are used to measure power or energy. Many other meters, such as oscilloscopes, decibel meters, and wiggies, are designed for specialized uses. All electrical instruments offer a better understanding of the operating conditions of electricity. Various organizations that set manufacturer standards ensure the accuracy of electrical instruments. Upon taking this course, students will be able to describe how to use electrical measuring instruments to safely and accurately measure electrical variables.
Maintenance | Intermediate | Online | English | 550 | Electrical Systems | 420160 | Electrical Print Reading 261 | This class provides a fundamental overview of common electrical prints and symbols. The most common prints are pictorial, one-line, schematic, and wiring diagrams. Pictorial diagrams use illustrations to represent circuit components, but the other common types of diagrams use symbols. There are many different symbols, and some symbols have different variations. Diagrams include symbol keys to indicate what symbols represent, and sometimes symbols are labeled to make them easier to understand. This class introduces users to the types of prints and symbols that they are most likely to see, which will prepare them for reading and writing their own electrical prints. These are integral skills for working with electrical systems, since almost all electrical projects, from designing a circuit to troubleshooting one, involve electrical prints.
Maintenance | Intermediate | Online | English | 550 | Electrical Systems | 420170 | DC Power Sources 271 | DC Power Sources provides a foundational overview of direct current and the different power sources that produce it. A DC power source is any means used to convert various forms of energy into DC electricity. DC power sources include batteries, fuel cells, solar cells, and DC generators. Most DC power is supplied by batteries, but generators are used for some applications. Fuel cells and solar cells are not widely used but may be more popular in the future if they can be made less expensive and more efficient. After taking this class, users will be familiar with different methods of producing DC power and other important concepts, such as magnetic induction. This is important for working with electrical systems because many electrical devices operate on direct current. In addition, DC may become more popular in the future if alternative sources such as fuel and solar cells become more cost-effective.
Maintenance | Intermediate | Online | English | 550 | Electrical Systems | 420175 | AC Power Sources 281 | AC Power Sources describes the common power sources used to generate alternating current (AC). Most AC power is produced by rotating field generators. Rotating field generators are made up of a rotor, stator, windings, and poles and rely on magnetic induction to produce voltage. Several types of distribution systems link AC generators to end users in order to deliver power. Transformers step voltage up and down to make it easier to transfer within a distribution system. Most transformers are three-phase and can have different types of cores. Regardless of its application, electricity in all forms must always be handled with care to minimize safety risks and damage to equipment. After completing this course, users will be able to describe common AC power sources, their basic constructions, and the ways in which they operate. This knowledge will enable users to keep themselves safe while effectively working within electrical systems that use common AC power sources.
Maintenance | Intermediate | Online | English | 550 | Electrical Systems | 420177 | Introduction to Semiconductors 283 | This class provides learners with a foundational knowledge of semiconductor materials and devices. Semiconductors have a unique atomic structure that gives them a level of electrical conductivity higher than an insulator but lower than a conductor. They may also have desirable thermoelectric and photoelectric properties. Semiconductor materials are doped, or altered, to increase their conductivity for use in a variety of applications. The most common semiconductor device is the diode, but semiconductor devices are found in all modern electrical equipment. After completing this course, users will be familiar with common semiconductor materials, including intrinsic semiconductors and dopants. They will also understand how altering the atomic structure of semiconductors increases their conductivity and allows them to be used in devices like diodes.
Maintenance | Intermediate | Online | English | 550 | Electrical Systems | 420180 | Conductor Selection 291 | Conductor Selection 291 describes the different features of conductors and the considerations involved selecting conductors for electrical wiring applications. Electricians use the National Electrical Code(R) ( NEC ) to guide the selection process. Different materials are used to construct conductors. Copper is the most popular choice due to its affordability, low resistance, and good conductivity. Insulation is used to protect conductors from damage and electricians from injury. Wire protection is added to conductors to prevent damage from environmental factors. Correction factors must be considered when selecting a conductor, including ambient temperature, number of conductors, and conductor length. When electricians use the NEC and have an understanding of conductor features and correction factors, selecting appropriate conductors to safely carry power is ensured and essential when working with electrical systems.
Maintenance | Intermediate | Online | English | 550 | Electrical Systems | 420195 | Wire Harness Components 295 | This class provides an overview of the components that make up a wire harness. A wire harness is a pre-assembled collection of electrical wires that are organized according to function. Wire harnesses include many different wires and cables that are covered with insulation and connected via devices such as terminals and connectors. Binding devices like cable ties, cable clamps, and sleeves are used to organize wires. After taking this class, users will be able to identify the components of a wire harness and describe their functions. Wire harnesses are used in many devices and machines in manufacturing, both in the products that are produced and in the equipment used to produce them.
Maintenance | Intermediate | Online | English | 550 | Electrical Systems | 420197 | PCB Assemblies 297 | In this class, users will learn about the makeup of Printed Circuit Board Assemblies (PCBAs), from the materials they are made of to the components that are attached to them. Printed Circuit Board Assemblies are an important part of every electronic device, from cell phones and digital clocks to home computers, automobiles, and spacecraft. Manufacturing personnel may be involved in building PCBAs, or they may have to install them in electronic devices. Understanding Printed Circuit Board Assemblies is important for anyone in manufacturing. As technology advances, manufacturers are creating more complicated electronics, and electronic systems are being installed into products that were not previously electronic. After taking this class, users will be able to identify the various parts of Printed Circuit Board Assemblies, as well as take proper safety measures to protect PCBA components.
Maintenance | Advanced | Online | English | 550 | Electrical Systems | 420210 | Series Circuit Calculations 301 | Series Circuit Calculations provides a comprehensive overview of the rules and formulas used to calculate and predict electrical quantities and capacity. Using a direct current (DC) series circuit as an example, it explains basic rules of electricity and how different electrical values relate. After taking this class, users should have a firm grasp of the methods used to determine various electrical values in a circuit. Understanding circuit rules and calculations is important for working with all aspects of electrical systems. These formulas and laws make it possible to predict electrical quantities, which is necessary when selecting components for a circuit. They are also helpful tools for designing and troubleshooting circuits.
Maintenance | Advanced | Online | English | 550 | Electrical Systems | 420215 | Parallel Circuit Calculations 311 | Parallel Circuit Calculations provides a comprehensive overview of the rules and formulas used to calculate electrical quantities and capacity. Using a direct current parallel circuit as an example, it explains the basic rules for electrical variables and how they relate. In a parallel circuit, voltage is the same across each branch. Current in a parallel circuit adds up to the total current value. In any one branch of a parallel circuit, current and resistance are inversely proportional. The total resistance is always less than the smallest individual resistance. After taking this class, users should have a strong understanding of the methods used to determine electrical values in parallel and combination circuits. Understanding these rules and formulas is important for working with electrical systems because they make it possible to predict and calculate electrical quantities. This is especially important for parallel circuits because they are so commonly used.
Maintenance | Advanced | Online | English | 550 | Electrical Systems | 420220 | Battery Selection 321 | This class discusses the factors by which batteries are rated and other considerations that go into selecting an appropriate battery. It also describes many of the most common types of batteries. Choosing an appropriate battery may involve checking power ratings, reserve capacity, energy density, and other characteristics. Other factors to consider may include rechargeability, service life, size, weight, environment, and total cost. Understanding the factors that go into selecting a battery is important because so many devices rely on batteries for power. If the wrong battery is chosen for an application, it may not be strong enough or be able to operate for the required length of time. In some cases, using the wrong battery can even lead to safety hazards. However, choosing appropriate batteries for different applications ensures that devices will work optimally and prevents unnecessary costs.
Maintenance | Advanced | Online | English | 550 | Electrical Systems | 420230 | Troubleshooting: Electrical Faults 330 | This class describes the most common types of electrical faults and their causes, as well as the hazards they present. The most common types of electrical faults are open circuit faults and short circuit faults. Open circuit faults involve broken components that prevent current from flowing through a circuit. Short circuit faults involve current straying away from its intended path. Short circuit faults are much more dangerous than open circuit faults, but there are several types of safety devices designed to prevent or limit their effects. After taking this class, users will be able to describe and distinguish between open circuit and short circuit faults, as well as the most common causes of each type of fault. They will also understand the specific hazards created by electrical faults and how common safety devices protect against them.
Maintenance | Advanced | Online | English | 550 | Electrical Systems | 420240 | Troubleshooting: Continuity Testing 340 | This class describes how to troubleshoot electrical circuits with continuity testing. Continuity testing determines whether electrical current is able to flow through a circuit and is commonly used to troubleshoot open circuit faults. Continuity testing may be performed with a single-function continuity tester or with a multimeter. Technicians may use techniques such as the split-half method while continuity testing to locate malfunctioning components more quickly and efficiently. Technicians should also be aware of various conditions that might affect the accuracy or practicality of continuity testing. After taking this course, users will be familiar with continuity testing procedures using both a continuity tester and a multimeter. They will also understand how to use the split-half method to troubleshoot more efficiently, how to ensure accurate continuity tests, and when and why continuity testing may not be feasible.
Maintenance | Beginner | Instructor-Led | English | 550 | Electrical Systems | EM-100 | Basic Electrical Concepts | Learn the basic concepts of direct current (DC) electricity and magnetism, including electrostatics, basic circuit concepts, and measurement of electrical quantities and associated numerical concepts, Ohm�s Law, practical circuits, electromagnetism, and electrical measurements. There are hands-on exercises for device operation and simple circuit construction and analysis.
Maintenance |  | Instructor-Led | English | 550 | Electrical Systems | EM-105 | Motor Theory | Learn the principles of operation associated with motors and motor components, and the AC/DC theory of operation, including torque, pullout torque, and slip.
Maintenance |  | Instructor-Led | English | 550 | Electrical Systems | EM-110 | Generator Theory | Learn the concepts associated with generators, generator function, generator design, three-phase voltage, and load sharing.
Maintenance |  | Instructor-Led | English | 550 | Electrical Systems | EM-115 | Electrical Test Equipment | Learn electrical testing, safety precautions associated with electrical testing, and the use and care of electrical test equipment.
Maintenance |  | Instructor-Led | English | 550 | Electrical Systems | EM-120 | National Electric Code Overview | Provides an overview of proper wiring practices as presented in the National Electrical Code (NEC).
Maintenance |  | Instructor-Led | English | 550 | Electrical Systems | EM-125 | Conduit Bending and Wiring | Learn calculating and making conduit bends, wiring requirements, material identification, and the installation and splicing of wiring in accordance with NFPA 70 standards.
Maintenance |  | Instructor-Led | English | 550 | Electrical Systems | EM-200 | Power Transformers | Learn the concepts associated with transformers, transformer function, transformer design, transformer maintenance, transformer faults, and transformer inspecting and testing. There are hands-on exercises for transformer wiring and installation.
Maintenance |  | Instructor-Led | English | 550 | Electrical Systems | EM-205 | Low Voltage Switchgear | Learn the construction, operation, maintenance, and inspection of low voltage switchgear and circuit breakers.
Maintenance |  | Instructor-Led | English | 550 | Electrical Systems | EM-210 | Medium Voltage Switchgear | Learn the construction, operation, maintenance, and inspection of low voltage switchgear and circuit breakers.
Maintenance |  | Instructor-Led | English | 550 | Electrical Systems | EM-215 | High Voltage Switchgear | Learn the construction, operation, maintenance, and inspection of low voltage switchgear and circuit breakers.
Maintenance |  | Instructor-Led | English | 550 | Electrical Systems | EM-220 | Protective Relays | Learn the concepts, function, maintenance, and testing of protective relays.
Maintenance |  | Instructor-Led | English | 550 | Electrical Systems | EM-225 | Batteries and Uninterruptable Power Supplies | Learn the concepts associated with industrial batteries and Universal Power Supplies (UPS), battery and UPS function, battery and UPS design, battery maintenance, storage and transportation, installation and removal, and potential faults.
Maintenance | Beginner | Instructor-Led | English | 550 | Electrical Systems | FND-025 | Electrical Safety for Non-Qualified Electrical Personnel | Provides an overview for compliance with OSHA 1910 regulations and NFPA 70E electrical safety standards, including arc flash protection.
Maintenance |  | Instructor-Led | English | 550 | Electrical Systems | FND-030 | Electrical Print Reading | Provides the participant with the basic understanding of electrical prints and components associated with electrical print reading; it also provides the participant with the ability to interpret simple ladder logic diagrams.
Maintenance |  | Instructor-Led | English | 550 | Electrical Systems | FND-035 | Electrical Safety for Qualified Personnel | Provides guidance in order to comply with OSHA part 1910 regulations and NFPA 70E electrical safety standards, including arc flash protection.
Maintenance |  | Instructor-Led | English | 550 | Electrical Systems | FND-040 | Hand and Power Tools | Learn the concepts associated with the safe use and operation of basic hand and power tools found in maintenance facilities.
Maintenance |  | Instructor-Led | English | 550 | Electrical Systems | IC-100 | Industrial Electronics | Learn the function and circuit analysis of power supplies, amplifiers, integrators, comparators, and oscillators.
Maintenance |  | Instructor-Led | English | 550 | Electrical Systems | IC-105 | Digital Circuits | Learn the basic digital electronics concepts, gates, circuits, flip-flop based circuits, and troubleshooting techniques. There are hands-on exercises for circuit construction.
Maintenance | Beginner | Online | English | 570 | Hydraulics and Pneumatics | 480010 | Introduction to Fluid Systems 101 | Introduction to Fluid Systems provides a comprehensive overview of fluid power transmission and fluid power systems. Fluid systems use pressurized fluid to transmit energy. Hydraulic systems use liquids and pneumatic systems use gases. All fluid systems rely on the same basic components for power transmission, but the specific kinds each type of system uses varies. Fluid systems are used in many industrial applications. Anyone who works with fluid systems must be knowledgeable about their purpose and components. After completing this class, users will have a greater understanding of fluid power systems. This serves as the foundation for understanding more complex fluid power topics in order to work with them safely and effectively.
Maintenance | Intermediate | Online | English | 570 | Hydraulics and Pneumatics | 480110 | The Forces of Fluid Power 201 | The Forces of Fluid Power presents a comprehensive overview of fluid power transmission systems. It offers a broad scope of information, from fluid characteristics and basic energy forms to force multiplication and the effect of fluid flow rate in a system. When pressurized, fluids are able to produce tremendous power with a minimal amount of effort. Maintaining constant fluid flow is essential for any system to work effectively. While the type of fluid in systems differ, the key components of all fluid systems and processes are similar. More importantly, the units of measurement are the same. Without a full understanding of fluid power and the units used to measure key components of a fluid system, a fluid system may not have the proper pressure, volume, force, or fluid flow rate needed to maintain constant fluid flow. After taking the class, users will be able to better recognize how fluids systems function and explain the variables that affect them.
Maintenance | Intermediate | Online | English | 570 | Hydraulics and Pneumatics | 480120 | Safety for Hydraulics and Pneumatics 211 | "Safety for Hydraulics and Pneumatics" provides a complete overview of the best safety and injury prevention practices for fluid power systems. Fluid power systems rely on the use of highly pressurized liquids and gases. As a result, working with fluid power systems is associated with a variety of hazards, including risk of injection injuries as well as exposure to extreme temperatures and hazardous energy. Several devices and safety procedures can mitigate the potential for accidents and damage to system components. Without a thorough understanding of fluid system safety standards, procedures, and devices, working with pressurized fluids can result in severe burns, poisoning, respiratory damage, intestinal bleeding, and death. After taking "Safety for Hydraulics and Pneumatics, " users will be able recognize how to prevent accidental injury and equipment damage when working with fluid power systems.
Maintenance | Intermediate | Online | English | 570 | Hydraulics and Pneumatics | 480130 | Introduction to Hydraulic Components 221 | Introduction to Hydraulic Components provides users with an overview of how the active and passive components of a hydraulic system work together to transmit power. The active components of a hydraulic system are the hydraulic pump, control valves, and the actuator. Fluid conductors and fluid storage containers are passive components. Each part of a hydraulic system contributes to the manipulation of pressurized hydraulic fluid in order for the system to perform work. After completing Introduction to Hydraulic Components, users will have an understanding of how the main components of a hydraulic system work together to convert hydraulic energy into mechanical power. Fluid system operators should be knowledgeable about the functions of hydraulic system components and how each part contributes to the success of the hydraulic system.
Maintenance | Intermediate | Online | English | 570 | Hydraulics and Pneumatics | 480133 | Introduction to Pneumatic Components 231 | Introduction to Pneumatic Components provides a comprehensive overview of pneumatic power and the elements that allow a pneumatic system to perform work. Users will become familiar with the physical laws behind the compression of the pneumatic fluids that power a system and they will gain an understanding of how each unique component impacts the efficiency and effectiveness of the system. Transportation, manufacturing, and construction are just some of the fields that depend on pneumatic systems to perform work. Modern cranes, excavators, and automobile brakes would not be possible without pneumatics. In manufacturing, pneumatic technology is widely used for factory automation, with applications in all steps of product manipulation and processing. After taking this class, users will be able to identify the components that affect each step of a pneumatic system.
Maintenance | Intermediate | Online | English | 570 | Hydraulics and Pneumatics | 480135 | Introduction to Fluid Conductors 241 | Introduction to Fluid Conductors provides a comprehensive overview of conductors in a fluid system, outlining the potential impact that each conductor has on a specific system. The unique types of conductors have a profound influence on the effectiveness of a fluid system. In general, every conductor offers a tradeoff between flexibility and strength. A fluid conductor must be matched according to the specific needs of a particular system. Without proper fluid conductor selection, leakage and a lack of system inefficiency may occur. Inefficiency will slow production and add excess waste and cost to the process. After taking this class, users will be able to better identify the types of fluid conductors and their specific advantages and disadvantages within a fluid system.
Maintenance | Intermediate | Online | English | 570 | Hydraulics and Pneumatics | 480137 | Fittings for Fluid Systems 251 | Fittings for Fluid Systems provides a comprehensive overview of the types of fittings used to join or terminate a conductor run, as well as an overview of the maintenance and instillation of fittings. The unique types of fittings have a profound impact on the effectiveness of a pneumatic system. In general, every type of fittings offers something specific in terms of its ability to move, direct, and seal a system. A fitting must be matched to the needs of the size, conductor type and fluid type in use. Without proper fitting selection and maintenance, the pneumatic system will lose efficiency or fail. Loss of efficiency and system failure adds excess waste and cost to the process. After taking this class, users will be able to better identify the types of fittings used in a pneumatic system and how proper selection of a fitting will provide optimal efficiency within a system.
Maintenance | Intermediate | Online | English | 570 | Hydraulics and Pneumatics | 480140 | Preventive Maintenance for Fluid Systems 261 | Preventive Maintenance for Fluid Systems provides an overview of the benefits of a preventive maintenance program for fluid systems. Contamination in hydraulic or pneumatic fluid is the most common cause of malfunction for hydraulic and pneumatic systems. Preventive maintenance involves using filters or strainers to prevent contamination in the hydraulic fluid. A preventive maintenance program requires system operators to follow routine maintenance schedules regarding seals, conductors, and other system components. A successful preventive maintenance program can help a manufacturing facility reduce downtime, lessen the need for costly repairs, and increase productivity. After taking this class, users will understand the benefits of a preventive maintenance approach for fluid systems.
Maintenance | Advanced | Online | English | 570 | Hydraulics and Pneumatics | 480210 | Hydraulic Power Variables 301 | Hydraulic Power Variables provides users with a foundational knowledge of variable factors in hydraulic power and how the variables affect hydraulic systems. Hydraulic power variables are measurable or quantifiable characteristics of a hydraulic system or system component. The two most integral variables are fluid flow and pressure. Additional power variables include speed, horsepower, and torque. Changing any variable impacts the system's operation. After taking Hydraulic Power Variables, users will understand how the variables of a hydraulic system contribute to the manipulation of pressurized fluid in order to transmit power. Understanding the power variables allows hydraulic system operators to predict the performance of a system and select compatible components.
Maintenance | Advanced | Online | English | 570 | Hydraulics and Pneumatics | 480215 | Hydraulic Power Sources 302 | Hydraulic Power Sources provides a detailed overview of the most common hydraulic pumps used in hydraulic systems. A hydraulic pump is the power source of a hydraulic system and requires a prime mover, such as a motor or engine, in order to create fluid flow. Hydraulic pumps include positive-displacement pumps such as gear pumps, vane pumps, and piston pumps. A hydraulic power source relies on many components that work together to form a complete hydraulic system. A foundational knowledge of hydraulic pumps is essential to understanding how a hydraulic system functions. After taking this class, users will have a comprehensive understanding of hydraulic pumps and pump ratings, such as flow capacity, pressure, and efficiency.
Maintenance | Advanced | Online | English | 570 | Hydraulics and Pneumatics | 480220 | Pneumatic Power Variables 311 | The class Pneumatic Power Variables provides users with a foundational knowledge of pneumatic power and the pneumatic systems that generate it. Pneumatic power variables are measurable or quantifiable characteristics of a pneumatic system or system component. The two most integral variables are fluid flow and pressure. Additional power variables include speed, horsepower, and torque. After taking Pneumatic Power Variables users will understand how the different variables of a system affect the transmission of power in a system. Further they will understand how to evaluate and select the most appropriate and efficient components to power a pneumatic system.
Maintenance | Advanced | Online | English | 570 | Hydraulics and Pneumatics | 480225 | Pneumatic Power Sources 312 | Pneumatic Power Sources provides a comprehensive overview of the compressors that allow a pneumatic system to perform work. Users will become familiar with the different types of compressors that may be used in a pneumatic system, as well as the various sources that power these compressors. Users will also gain an understanding of how each unique type of compressor impacts the efficiency and effectiveness of a pneumatic system. Jet engines, heavy construction equipment, and a variety of manufacturing tools would not be possible without compressors. After taking this class, users will be able to identify the different types of compressors that compress air, and the power sources that compressors to perform work.
Maintenance | Advanced | Online | English | 570 | Hydraulics and Pneumatics | 480240 | Hydraulic Control Valves 341 | Hydraulic Control Valves describes the three main types of control valves and their functions in a hydraulic system. Control valves control the direction, pressure, and flow rate of fluid as it moves through a hydraulic system. The proper placement of control valves contributes to the overall effectiveness of a hydraulic circuit. Hydraulic system operators use schematic diagrams when studying hydraulic circuits and control valves. Schematic diagrams include symbols for control valves and other system components. Understanding the functions of each type of hydraulic control valve and their proper placement within a hydraulic circuit helps ensure that a hydraulic system produces usable power. After taking this class, users will understand the main types of hydraulic control valves and their various functions. Users will also be able to identify schematic symbols for common control valves.
Maintenance | Advanced | Online | English | 570 | Hydraulics and Pneumatics | 480245 | Hydraulic Schematics and Basic Circuit Design 342 | Hydraulic Schematics and Basic Circuit Design provides an overview of basic hydraulic circuit configurations and the standard fluid symbols in fluid schematic diagrams. A hydraulic schematic diagram uses lines and symbols to provide a visual display of fluid paths within a hydraulic circuit. A hydraulic schematic also indicates the types and capabilities of components in the circuit. Basic hydraulic circuits use strategic placement of control valves and components to manipulate fluid and achieve specific results. A knowledge of standard fluid symbols and schematic diagrams is necessary in order to work with basic and complex hydraulic circuits. This course teaches users how to read a basic schematic diagram and how to relate a schematic diagram to a hydraulic circuit.
Maintenance | Advanced | Online | English | 570 | Hydraulics and Pneumatics | 480250 | Pneumatic Control Valves 351 | Pneumatic Control Valves provides an overview of different common pneumatic valves, including regulating, directional control, relief, flow control, and sequence valves. A pneumatic system uses these various types of valves to control the movement, pressure, direction, and flow rate of compressed air as it moves through the system. The types of valves used and their placement in a pneumatic system can maximize the system's potential to do work. Without pneumatic control valves, operators would not be able to assure the optimal air pressure and directional flow that allows the system to operate efficiently and safely. After taking Pneumatic Control Valves users will understand how different pneumatic valves affect the flow of pressurized air in a system. Further they will understand how to evaluate and select the most appropriate components to control pressurized air flow in a pneumatic system.
Maintenance | Advanced | Online | English | 570 | Hydraulics and Pneumatics | 480255 | Pneumatic Schematics and Basic Circuit Design 352 | Basic Pneumatic Schematics and Circuit Design provides an overview of different common pneumatic schematic symbols, including air treatment symbols; pressure, flow, and direction valve symbols; and actuator symbols. Further, the class describes an overview of the design principles of a pneumatic circuit and the placement of components within a pneumatic schematic. Without pneumatic circuit design and schematic symbols, designers would not be able to communicate to an engineer the necessary component placement in order to achieve the work for a particular job. After taking Basic Pneumatic Schematics and Circuit Design users will understand basic design principles in a pneumatic circuit schematic and be able to recognize the symbols of basic circuit components.
Maintenance | Advanced | Online | English | 570 | Hydraulics and Pneumatics | 480257 | Piping and Instrumentation Diagrams 357 | This class details the information that is presented in Piping and Instrumentation Diagrams, or P&IDs. A P&ID is a type of process flow diagram that depicts the equipment, piping, instruments, and signal lines of a fluid system. P&IDs use symbols, codes, and tags to identify components and indicate how they function. P&IDs are accompanied by supporting documents that provide additional information necessary to build and operate a fluid system. Engineers use P&IDs to map out all the parts of a system, including safety measures and shut-off valves. P&IDs are useful for locating parts that need to be replaced and for identifying what parts of the system are affected when another part is updated. After taking this course, users will have an understanding of what the symbols, codes, and tags represent on a P&ID.
Maintenance | Advanced | Online | English | 570 | Hydraulics and Pneumatics | 480260 | Actuator Applications 361 | Actuator Applications provides a comprehensive overview of the actuators used in industrial fluid power systems. Actuators convert fluid power into mechanical force at the end of a fluid circuit. Fluid power actuators consist of linear actuators, rotary actuators, hydraulic motors, and pneumatic motors. Linear actuators exert linear force, while rotary actuators, hydraulic motors, and pneumatic motors exert rotary force. After taking this class, users will be familiar with the primary types and functions of fluid power actuators. An understanding of actuators helps fluid system operators handle the day-to-day operations of a fluid system.
Maintenance | Advanced | Online | English | 570 | Hydraulics and Pneumatics | 480270 | Hydraulic Fluid Selection 371 | Hydraulic Fluid Selection explains the primary functions and properties of the hydraulic fluid within a hydraulic system. Hydraulic fluid must lubricate components, seal clearances, dissipate heat, and transfer power as it flows through a fluid system. This class gives an overview of the types of hydraulic fluid used in industrial and mobile hydraulic systems. Hydraulic fluid is either petroleum-based oil, water-based, or synthetic. Selecting the hydraulic fluid for an application requires consideration of fluid properties and characteristics, such as the fluid's viscosity and whether it is compatible with system components. After taking this class, users will be familiar with common hydraulic fluids and their applications. A knowledge of hydraulic fluid helps prevent maintenance issues arising from fluid incompatibility and prevents downtime. Hydraulic system operators and technicians should be aware of hydraulic fluid selection guidelines.
Maintenance | Advanced | Online | English | 570 | Hydraulics and Pneumatics | 480275 | Contamination and Filter Selection 381 | Contamination and Filter Selection describes common contaminants that may affect a fluid system. Contaminants include solid particles, liquids, and energy. Hydraulic and pneumatic systems are both subject to contamination, but hydraulic systems are more susceptible due to their higher operating pressures and recirculation of fluid. Filters are used in a fluid system to clean fluid and control contamination. Filters are selected based on the target cleanliness for a system or component. A knowledge of the filter selection process helps fluid system operators to determine the most efficient and appropriate filter to use. Being aware of common contaminants that may damage a fluid system helps machine operators prevent malfunctions and reduces downtime.
Maintenance | Advanced | Online | English | 570 | Hydraulics and Pneumatics | 480280 | Hydraulic Principles and System Design 391 | Hydraulic Principles and System Design provides an overview of the process used to design a basic hydraulic system. Hydraulic system design requires familiarity with the components of a hydraulic system and the various fluid power formulas used when sizing hydraulic components. Engineers use fluid power formulas to solve for variables such as horsepower, flow rate, and pressure. After taking this class, users will be familiar with the fluid power formulas used when designing a hydraulic system. A knowledge of fluid power formulas and hydraulic system design helps employees to correctly size components and perform troubleshooting.
Maintenance |  | Instructor-Led | English | 570 | Hydraulics and Pneumatics | IC-300 | Differential Pressure Cells | Learn how differential pressure cells function and their uses in a process control environment.
Maintenance |  | Instructor-Led | English | 570 | Hydraulics and Pneumatics | IC-305 | Level Detection | Learn how different level detectors function and their uses in a process control environment.
Maintenance |  | Instructor-Led | English | 570 | Hydraulics and Pneumatics | IC-310 | Flow Detection | Learn how different flow detectors function and their uses in a process control environment.
Maintenance |  | Instructor-Led | English | 570 | Hydraulics and Pneumatics | IC-315 | Temperature Detection | Learn how different temperature detectors function and their uses in a process control environment.
Maintenance |  | Instructor-Led | English | 570 | Hydraulics and Pneumatics | IC-320 | Final Control Elements | Learn final control elements, their uses, maintenance, and setup in process control applications.
Maintenance |  | Instructor-Led | English | 570 | Hydraulics and Pneumatics | MM-100 | Heat Exchanger Fundamentals | Learn methods of heat transfer methods; safety, types and major components of heat exchangers; and basic maintenance and inspection techniques associated with heat exchangers.
Maintenance |  | Instructor-Led | English | 570 | Hydraulics and Pneumatics | MM-105 | Valve Fundamentals | Learn the types of valves and actuator used as control elements, valve components, and valve applications. There are hands-on exercises for equipment setup and evaluation.
Maintenance |  | Instructor-Led | English | 570 | Hydraulics and Pneumatics | MM-110 | Seals and Packing Fundamentals | Learn identification and installation of packing and mechanical seals and their applications.
Maintenance | Beginner | Instructor-Led | English | 570 | Hydraulics and Pneumatics | MM-125 | Hydraulics and Pneumatics Fundamentals | Learn the concepts associated with hydraulics, hydraulic systems and components, fluid principles, hydraulic system design, and hydraulic schematic symbology.
Maintenance | Beginner | Instructor-Led | English | 570 | Hydraulics and Pneumatics | MM-140 | Reciprocating Compressors | Learn the concepts associated with reciprocating compressors.
Maintenance | Beginner | Instructor-Led | English | 570 | Hydraulics and Pneumatics | MM-145 | Axial Flow Compressor Fundamentals | Learn the concepts associated with axial flow compressors.
Maintenance | Beginner | Instructor-Led | English | 570 | Hydraulics and Pneumatics | MM-150 | Radial Flow Compressors | Learn the concepts associated with radial flow compressors.
Maintenance | Intermediate | Instructor-Led | English | 570 | Hydraulics and Pneumatics | MM-200 | Centrifugal Pumps | Learn the concepts associated with centrifugal pump application, operation, hazards, troubleshooting and repair common problems. It also explains how to draw and label simple pump curves. There are hands-on exercises for inspection and repair of pumps and its associated equipment.
Maintenance | Intermediate | Instructor-Led | English | 570 | Hydraulics and Pneumatics | MM-205 | Positive Displacement Pumps | Learn the concepts associated with positive displacement pump application, operation, hazards, troubleshooting and repair common problems.
Maintenance | Intermediate | Instructor-Led | English | 570 | Hydraulics and Pneumatics | MM-210 | Valve Repair | Learn valve maintenance and repair activities associated with common valves used in industrial applications. This course assumes that the student is familiar with valve fundaments.
Maintenance | Intermediate | Instructor-Led | English | 570 | Hydraulics and Pneumatics | MM-300 | Hydraulic Applications | Learn the concepts associated with hydraulic systems, fluid principles, system design, and schematic symbology. Additional emphasis is placed on plant or site specific systems and troubleshooting methodology.
Maintenance | Intermediate | Instructor-Led | English | 570 | Hydraulics and Pneumatics | MM-305 | Pneumatic Applications | Learn the concepts associated with pneumatic systems design, and schematic symbology. Additional emphasis is placed on plant or site specific systems and troubleshooting methodology.
Maintenance | Beginner | Online | English | 560 | Mechanical Systems | 440010 | Introduction to Mechanical Systems 101 | Introduction to Mechanical Systems provides a foundational overview of mechanical systems. Simple machines, such as the lever, incline planed, and wheel, are the building blocks of even the most complex mechanical systems. Both simple and complex machines manipulate mechanical forces, including distance and friction, in order to achieve mechanical advantage. Understanding how simple machines work is essential to understanding and working with any type of machinery. This includes being familiar with each type of simple machine as well as its components, function, and mechanical advantage, all of which serve as the basis for understanding advanced mechanical topics. Without the foundational information presented in this class, users will not be prepared to study more complex aspects of mechanical systems.
Maintenance | Beginner | Online | English | 560 | Mechanical Systems | 440020 | Safety for Mechanical Work 111 | The class Safety for Mechanical Work provides a comprehensive overview of the safety hazards associated with working on any mechanical system, including the possibility for falls, fires, electrocution, or crushing injuries when entering a machine. In addition, contact with certain machine fluids can cause skin and eye irritation. Many machines require machine guards because the operator works in close proximity with the point of operation and moving components. Injuries often occur when operators start machines without knowing that someone is performing maintenance. After taking the class, a user should be able to demonstrate awareness of and follow proper safety protocols while working on machines. Being aware of potential safety hazards reduces an operator's risk of injury. The key to safely maintaining machines is to perform proper lockout/tagout procedures, follow established safety guidelines, and maintain a well-organized, safe work environment.
Maintenance | Beginner | Online | English | 560 | Mechanical Systems | 440030 | Forces of Machines 121 | Forces of Machines provides a comprehensive overview of the physical forces behind machine functions. All machines are based on the science of mechanics, which deals with the effects of different forces that either cause or prevent motion. Understanding the different types of forces, the physical laws that define them, and the ways in which they are measured is crucial to understanding machine functions. Understanding how machines work is essential to working with and performing maintenance upon any type of machinery. This includes the ability to distinguish between contact and non-contact forces, linear and rotary motion, speed and velocity, and scalar and vector quantities, all of which serve as a basis for more advanced mechanical topics. After completing this class, users will be prepared to both work with and study more complex aspects of mechanical systems.
Maintenance | Intermediate | Online | English | 560 | Mechanical Systems | 440100 | Power Transmission Components 201 | Power Transmission Components provides an overview of various components used to transmit energy through mechanical systems. Many systems use gear trains, belt drive systems, chain drives systems, or a combination of these to transfer energy from a power source to a point of use. Industrial applications requiring frequent stopping and starting and varying operational speeds use clutching mechanisms controlled by manual or automatic transmissions. As certain power transmission components are best suited for certain applications, manufacturers must determine which components are most appropriate for a given situation. Understanding advantages and disadvantages of various components based on operating speeds, load capacity, and other factors helps ensure efficient operations. Professionals in manufacturing should understand the basics of power transmission in all its variations.
Maintenance | Intermediate | Online | English | 560 | Mechanical Systems | 440110 | Lubricant Fundamentals 211 | Lubricant Fundamentals describes different types of lubricants and appropriate uses for them in machines and mechanical systems. A variety of machines require proper lubrication in order to function safely and efficiently. Lubricants help prevent wear and ensure operational efficiency by decreasing friction between components in contact. Common industrial lubricants include oil, grease, and solid lubricants. Machine operators and maintenance personnel must understand basic lubricant properties so they can select, apply, and replace lubricants properly. They must also recognize signs of improper lubrication and be aware of proper maintenance, storage, and safety practices for lubricants. After completing this course, users will understand the advantages and disadvantages of different types of lubricants, their operational properties, and procedures for proper lubrication.
Maintenance | Intermediate | Online | English | 560 | Mechanical Systems | 440120 | Mechanical Power Variables 202 | Mechanical Power Variables covers the changeable aspects of mechanical power. Basic power variables include speed, power, torque, horsepower, and mechanical forces. All machines rely on rotary motion, linear motion, or a combination of the two to perform work, and different power variables relate to each type of motion. Effectively converting one form of motion to another requires a clear understanding of the functional and mathematical relationship between the two forms. Machine operators and maintenance personnel must often determine which power components are most suitable for specific operations, evaluate machine efficiency, and determine when machine components should be replaced. Familiarity with power variables and their effects can help to prevent machine downtime and component failure. After taking this class, users will understand the basic variables involved in power transmission so that they can use mechanical power properly, safely, and efficiently.
Maintenance | Intermediate | Online | English | 560 | Mechanical Systems | 440130 | Bearing Applications 221 | Bearing Applications provides an overview of the many different types of bearings used in mechanical applications. Bearings are an essential part of many applications because they provide movement and reduce friction. A variety of bearing types are available. Each type of bearing accepts different loads, works in specific ways, and requires the appropriate lubrication regimens and maintenance procedures. As a result, both an application's key variables and a bearing's capabilities must be assessed in order to choose the most appropriate bearing for the application's needs. Without proper application and maintenance, bearings will function less efficiently, increasing the chance for premature failure and downtime. A lack of knowledge will consequently slow production as well as add excess waste and cost to the process. After taking this class, a user should be able to accurately select bearings and take the measures necessary to ensure optimal bearing life.
Maintenance | Intermediate | Online | English | 560 | Mechanical Systems | 440140 | Spring Applications 231 | Spring Applications provides an overview of the many different types of springs used in mechanical systems. Springs are an essential part of many applications because they dampen forces, provide flexibility, control movement between machine parts, store potential energy, and release kinetic energy. A variety of spring types are available. Each type of spring accepts different loads and load rates. Both an application's key variables and a spring's capabilities must be assessed in order to choose the most appropriate spring for an application. Without proper operation and maintenance, springs will stretch or suffer irreparable damage. Springs can damage machinery and cause injury if they break or pop out of place during installation or removal. After taking this class, users will be able to identify the different spring types, their limitations and uses, and safe practices to follow for maintenance and installation.
Maintenance | Intermediate | Online | English | 560 | Mechanical Systems | 440150 | Belt Drive Applications 241 | Belt Drive Applications provides an overview of the many belts used in mechanical systems. Belt drives are essential to many applications since they transmit power, torque, and speed. A variety of belt types are available. Each functions at different speeds and transmits different amounts of power. The unique designs of different belts vary depending on application. As a result, both an application's key variables and a belt drive's capabilities must be assessed in order to choose the most appropriate belt drive. Without proper application and maintenance, belt drives will function less efficiently, increasing the chance for premature failure and downtime. Proper belt maintenance can speed production and reduce a process’s waste and cost. After taking this class, a user should be able to select appropriate belt drives and perform the maintenance necessary to ensure optimal belt drive life.
Maintenance | Intermediate | Online | English | 560 | Mechanical Systems | 440160 | Gear Applications 251 | Gear Applications provides an overview of the many different types of gears and gear drives used in mechanical applications. Gears are an essential part of many applications because they transmit power and motion as well as alter the speed, torque, or direction of mechanical energy. Gear design and the structure of gear drives vary depending upon their application. As a result, both an application's key variables and a gear's capabilities must be assessed in order to choose the most appropriate gear for the application's needs. Without proper application and maintenance, gears will function less efficiently, increasing the chance for premature failure and downtime. A lack of knowledge will consequently slow production as well as add excess waste and cost to the process. After taking this class, a user should be able to identify different gears, understand gear drive abilities, and possess the knowledge to safely operate gear systems.
Maintenance | Intermediate | Online | English | 560 | Mechanical Systems | 440165 | Gear Geometry 261 | Gear Geometry provides an overview of the important design features of common gears. Involute gears have teeth that are shaped by an involute curve. In order to work properly, involute gears must meet precise geometrical specifications. Gear geometry includes tooth profile, pressure angle, pitch circle, clearance, and backlash. A gear's geometry significantly affects the way in which it meshes with another gear in order to transmit power and motion. The geometry of a gear affects its ability to function correctly and consistently transmit power throughout a mechanical system. Understanding a gear's geometrical features is essential to ensuring gears mesh together properly. After taking this class, a user will be able to describe the basic involute design of gears, its purpose, and define necessary terms for gear specifications.
Maintenance | Intermediate | Online | English | 560 | Mechanical Systems | 440170 | Clutch and Brake Applications 271 | Clutch and Brake Applications covers the functionality of various clutch and brake types. Many industrial machines use clutches and brakes to cause or prevent the transfer of motion through mechanical systems. Understanding how different clutches and brakes function and how to choose appropriate components for a particular system is essential to regulating the safe and efficient transfer of energy. Clutches and brakes also work in conjunction with other power transmission components and must be properly maintained to prevent machine damage. Machine operators must determine which clutches and brakes are most suitable for an application based on machine loads, operating speeds, and the general type of machine application. They must also recognize signs of wear and determine when clutching and braking components should be repaired or replaced. After taking, this course, users will understand clutch and brake function, and appropriate procedures for safe clutch and brake operation
Maintenance |  | Instructor-Led | English | 560 | Mechanical Systems | IC-120 | Combustion Basics | Learn the theory of combustion, associated equipment applied to combustion, safety, and related safety issues associated with combustion.
Maintenance |  | Instructor-Led | English | 560 | Mechanical Systems | MM-115 | Bearing Fundamentals | Learn the concepts associated with bearings; bearing function; bearing design; bearing maintenance, installation, and removal; expected load and wear patterns; and bearing faults.
Maintenance | Beginner | Instructor-Led | English | 560 | Mechanical Systems | MM-120 | Boiler Fundamentals | Learn the fundamentals of boiler construction and operation.
Maintenance | Beginner | Instructor-Led | English | 560 | Mechanical Systems | MM-135 | Diesel Engine Fundamentals | Upon completion of this course, the participants will be able to identify the major components and describe the operation of a diesel engine.
Maintenance | Intermediate | Instructor-Led | English | 560 | Mechanical Systems | MM-220 | Clutches | Learn the concepts associated with clutches, clutch function, clutch design, clutch maintenance, installation and removal, and basic clutch faults.
Maintenance | Intermediate | Instructor-Led | English | 560 | Mechanical Systems | MM-225 | Belt Drives | Learn the concepts associated with belt drives; belt drive function; belt drive design; belt drive maintenance, installation, and removal; and belt drive faults.
Maintenance | Intermediate | Instructor-Led | English | 560 | Mechanical Systems | MM-230 | Chain Drives | Learn the concepts associated with chain drives; chain drive function; chain drive design; chain drive maintenance, installation, and removal; and chain drive faults.
Maintenance | Intermediate | Instructor-Led | English | 560 | Mechanical Systems | MM-235 | Power Transmission Gears | Learn the concepts associated with gears, gear function, gear backlash, gear lubrication, and gear ratios.
Maintenance | Intermediate | Instructor-Led | English | 560 | Mechanical Systems | MM-240 | Couplings | Learn the concepts associated with couplings, coupling function, coupling design, and the difference between a rigid and flexible coupling.
Maintenance | Intermediate | Instructor-Led | English | 560 | Mechanical Systems | MM-245 | Shaft and Coupling Alignment | Learn the importance of proper alignment and alignment methods, the cause of misalignment and how to correct for error such as soft foot and thermal growth using dial indicators, and coupling alignment using dial indicators and lasers where applicable.
Maintenance | Beginner | Instructor-Led | English | 560 | Mechanical Systems | MM-600 | Slider Belt Conveyors | Learn the basic concepts of conveyors. A �conveyor� is generally defined as a horizontal, vertical, or inclined mechanism for transporting materials, packages, or products in a designed path with a planned loading and discharge point. Conveyors are classified by function and/or the material conveyed. The conveyors discussed in this training are called slider-bed (or sometimes slider-belt) conveyors, because the carrying run of the conveyor belt slides over a metal frame (instead of rollers).
Maintenance | Beginner | Instructor-Led | English | 560 | Mechanical Systems | MUL-110 | Lubrication Fundamentals | Learn the concepts associated with lubrication, lubrication properties, and lubrication selection.
Maintenance | Intermediate | Instructor-Led | English | 560 | Mechanical Systems | MUL-115 | Lubrication | Learn the application types, storage and handling, filtering, determining health, and wear of lubricants.
Maintenance | Beginner | Instructor-Led | English | 560 | Mechanical Systems | MUL-125 | Introduction to Steam Turbines | Learn the concepts associated with steam turbines.
Maintenance | Beginner | Instructor-Led | English | 560 | Mechanical Systems | MUL-130 | Introduction to Gas Turbines | Learn the concepts associated with gas turbines.
Maintenance | Advanced | Online | English | 460 | Motor Controls | 460330 | Specs for Servomotors 330 | This class covers the basic types of servomotors and the components that can be used in a servo system.
Maintenance | Advanced | Online | English | 460 | Motor Controls | 460340 | Timers and Counters 340 | This class describes the functions and applications of various mechanical, electromechanical, and electronic timers and counters. Includes an Interactive Lab.
Maintenance | Advanced | Online | English | 460 | Motor Controls | 460355 | Photonic Semiconductor Devices 355 | This class covers the characteristics and functions of photonic semiconductor devices.
Maintenance | Advanced | Online | English | 460 | Motor Controls | 460365 | Photoelectric and Ultrasonic Devices 365 | This class covers the properties and functions of photoelectric and ultrasonic sensors. Includes an Interactive Lab.
Maintenance | Advanced | Online | English | 460 | Motor Controls | 460370 | Reduced Voltage Starting 370 | This class describes the various methods of reduced voltage starting and explains when each type of starter is used.
Maintenance | Advanced | Online | English | 460 | Motor Controls | 460375 | Solid-State Relays and Starters 375 | This class covers the characteristics and functions of solid state relays and motor starters. Includes an Interactive Lab.
Maintenance | Advanced | Online | English | 460 | Motor Controls | 460380 | Deceleration Methods 380 | This class describes the various methods used to cause motor deceleration. It explains the situations where braking is needed and shows how braking is accomplished.
Maintenance | Advanced | Online | English | 460 | Motor Controls | 460385 | Acceleration Methods 385 | This class will describe the factors involved with motor acceleration and how they relate to each other. It will also explain how speed and acceleration are controlled in various types of electric motors.
Maintenance | Intermediate | Online | English | 460 | Motor Controls | 920100 | Relays, Contactors, and Motor Starters 201 | Relays, Contactors, and Motor Starters provides an overview of the primary components involved in electric motor control. Relays are electrical switches that control a circuit. When activated by current, a relay opens and closes a circuit to turn a larger current on or off. Contactors control current by conducting it through metal contacts that make or break electrical circuits. When combined with an overload relay, a contactor becomes a motor starter. Working with relays, contactors, and motor starters requires technicians to understand how to properly care for such devices and how to operate them effectively. After taking this class, users will be able to describe the design and function of common relays, contactors, and motor starters, as well as the applications for each device.
Maintenance | Intermediate | Online | English | 460 | Motor Controls | 920110 | Control Devices 211 | This class provides an overview of the different types of control devices used to determine when and how current flows in a circuit. Control devices open and close contacts to either stop current or allow it to flow. They can have manual, mechanical, or automatic inputs and operate either mechanically or electrically. Pushbuttons and selector switches have manual inputs, while limit switches have mechanical inputs. Many other devices have automatic inputs, including pressure, temperature, level, flow, and proximity switches. After taking this class, users will understand the differences between various common control devices and how they function. This knowledge is necessary in order to select, operate, and troubleshoot control devices safely and effectively.
Maintenance | Intermediate | Online | English | 460 | Motor Controls | 920120 | Distribution Systems 221 | Distribution Systems 221 describes power distribution systems and their components. Distribution systems are integral parts of motor control systems because they consist of all generators, transformers, wires, and other devices used to transport power from the source to end use. Generating stations house generators that are linked together in parallel circuits to create power. Transformers step up and step down voltage. Substations house transformers and provide a safe point to cut the power. Understanding the ways in which electricity is distributed and how to work safely with distribution systems is an essential part of working within motor controls. After taking this course, users will be able to describe how power enters a facility and is distributed to electrical equipment, as well as best practices for safely working with electrical power distribution systems.
Maintenance | Intermediate | Online | English | 460 | Motor Controls | 920130 | Limit Switches and Proximity Sensors 231 | Limit Switches and Proximity Sensors introduces users to commonly used manufacturing sensors that detect the presence or absence of an object. Limit switches are mechanical sensors that require physical contact to be actuated. There are many variations of limit switches, including different operating mechanisms and environmental classifications. Proximity sensors, including inductive, capacitive, and Hall Effect sensors, do not require physical contact because they use an electronic or magnetic sensing field. These devices have different advantages and disadvantages and are used for various applications. Limit switches and proximity sensors are widely used for automated systems in all types of industries. They are used to control speed and motion as well as detect, count, position, and divert parts. After taking this class, users will understand the function, application, and installation considerations for commonly used limit switches and proximity sensors.
Maintenance | Advanced | Online | English | 460 | Motor Controls | 920200 | Introduction to Electric Motors 301 | Introduction to Electric Motors provides a comprehensive overview of electric motors and the principles on which they operate. Electric motors use magnetic induction to turn electricity into mechanical motion. This motion is rated by mechanical power variables, such as speed, torque, and horsepower. Electric motors run on either direct or alternating current. Direct current motors include series, shunt, and compound motors. Common AC motors are squirrel cage, wound rotor, and synchronous. Different types of motors are used for different applications. All maintenance personnel must have a good understanding of electric motors because they are so commonly used. Before users can understand advanced motor control concepts, they must first develop a foundational knowledge of electric motors and how they function. This class introduces the topics that users will build on as they continue to study motor controls.
Maintenance | Advanced | Online | English | 460 | Motor Controls | 920210 | Symbols and Diagrams for Motors 311 | Symbols and Diagrams for Motors introduces different diagrams used to represent motor circuits and symbols that circuit diagrams commonly contain. Pictorial diagrams are the simplest and use illustrated pictures to represent circuit components. Schematic diagrams and line diagrams use symbols to represent components. Wiring diagrams also use symbols, but they are more detailed than the other types of diagrams. Most motor control devices are represented on a schematic diagram. Being able to interpret motor diagrams is extremely important when working with motor controls because they show how circuits are constructed and how components are connected. Users will also rely on their knowledge of diagrams and symbols when learning about more advanced motor topics and applications.
Maintenance | Advanced | Online | English | 460 | Motor Controls | 920220 | Logic and Line Diagrams 312 | Logic and Line Diagrams provides a comprehensive look at circuit logic and diagrams. The way a circuit functions depends on its circuit logic, which can be AND, OR, NAND, or NOR. The logic used in a circuit determines the layout of its corresponding line diagram. In general, line diagrams lay out the relationship between components on parallel lines. Line diagrams also include numbers to identify the location of components, the wires in the circuit, and the connections between components. This class will familiarize users with the rules and conventions of line diagrams, as well as the different types of circuit logic. This knowledge will allow users to read line diagrams, which is essential when working with motors and especially motor controls.
Maintenance | Advanced | Online | English | 460 | Motor Controls | 920230 | DC Motor Applications 321 | DC Motor Applications provides a comprehensive overview of DC motors and their uses in industry. DC motors generally consist of an armature, a commutator, brushes, and field windings. DC motors may be series, shunt, or compound, depending on their field winding connections. Some DC motors use permanent magnets instead of field windings. In general, DC motors offer high torque and easy speed control, but they require more maintenance than AC motors. DC motors are used to provide control for many applications in industry, and most older manufacturing equipment uses DC motors. Since older equipment is more likely to need maintenance than newer equipment, personnel working with motor controls are more likely to need to service DC motors than AC motors. This class provides users with a good understanding of how DC motors work so that they can effectively operate and maintain these motors.
Maintenance | Advanced | Online | English | 460 | Motor Controls | 920240 | Solenoids 331 | Solenoids introduces different types of solenoids and their uses. Solenoids use magnetic induction to produce linear motion. Common solenoid types are direct action, plunger, bell-crank, and clapper. Solenoids are rated by their voltage and current characteristics, which helps determine the appropriate solenoid for a given application. Solenoid failure may be caused by selecting the wrong solenoid, or other common causes such as incorrect voltage or frequency. Understanding how solenoids work is necessary for working with the many applications that utilize them, including combustion engines and industrial fluid control systems. After taking this class, users will have an understanding of solenoids and should be able to identify important factors in solenoid selection and common causes of solenoid failure. Knowing how to choose the correct solenoid and avoid solenoid failure decreases the chances of solenoids burning out or needing to be replaced for other reasons.
Maintenance | Advanced | Online | English | 460 | Motor Controls | 920250 | AC Motor Applications 322 | AC Motor Applications provides a comprehensive overview of different types of AC motors and how they operate. The main components of AC motors are stators and rotors. The two basic types of AC motors are induction and synchronous motors. AC motors can operate on single-phase or three-phase power. In general, AC motors require little maintenance. Depending on its type, a motor may need to be repaired or replaced when problems occur. AC motors are the most commonly used industrial motors, and many applications that previously used DC motors are replacing them with AC motors when possible. Working with the applications that use AC motors demands an understanding of how AC motors function. After taking this class, users will have a foundational knowledge of the components, types, and uses of AC motors.
Maintenance | Advanced | Online | English | 460 | Motor Controls | 920260 | Reversing Motor Circuits 341 | Reversing Motor Circuits provides a comprehensive overview of the various means used to reverse electric motors. Motor control circuits use various control devices to change the direction in which a motor rotates. Reversing circuits typically use reversing starters, but they may also use drum switches, limit switches, and programmable logic controllers. To reverse a DC motor, the control device changes the direction of current flow in the motor’s armature. To reverse an AC motor, the control device interchanges two of the motor’s power lines. Many applications require motors to run in reverse, either to change the direction of operation or to brake and stop the motor. After taking this class, users will understand the basic principles behind reversing circuits for motors and be familiar with the various control devices they use. This will prepare users for designing, working with, and selecting control devices for various types of motor reversing circuits.
Maintenance | Advanced | Online | English | 460 | Motor Controls | 920261 | Motor Drive Systems and Maintenance 347 | Motor Drive Systems and Maintenance describes the major components found in motor drive systems and best practices for system maintenance. A motor drive system typically consists of a variable frequency drive and a three-phase AC motor used to power a driven unit. The motor connects to the driven unit through a drive train. Because there are many mechanical and electrical components, motor drive systems are prone to various faults that interrupt operation and lead to downtime. Following a proactive maintenance approach can be a very effective method of preventing and dealing with system faults. Motor drive systems are used for many industrial applications. When operating motor drive systems, understanding how they work and how they can potentially fail is essential. In addition, understanding motor drive maintenance prepares users to operate machinery effectively, reducing downtime and manufacturing costs.
Maintenance | Advanced | Online | English | 460 | Motor Controls | 920262 | Electrical Maintenance for Motor Drive Systems 348 | Electrical Maintenance for Motor Drive Systems provides a comprehensive overview of the common power quality issues that occur in motor drive systems and the methods used to inspect and resolve these issues. Electrical maintenance involves inspecting input power, DC bus output, leakage current, and insulation resistance as well as checking for overloading, single phasing, electrical unbalance, transients, harmonics, and thermal abnormalities. Many industrial applications rely on motor drive systems to power output devices. Motor drive systems consist of complex electrical components and require sufficient power quality to function correctly. Power issues in any system component can cause the entire system to malfunction and fail, leading to lost production time and increased costs. This class prepares users to effectively operate and maintain motor drive systems to minimize downtime and economic losses.
Maintenance | Advanced | Online | English | 460 | Motor Controls | 920263 | Mechanical Maintenance for Motor Drive Systems 349 | Mechanical Maintenance for Motor Drive Systems provides an overview of the most common mechanical faults found in motor drive systems and describes typical inspection methods for mechanical maintenance. Vibration is a major issue that can have very damaging effects. Shaft misalignment, shaft imbalance, looseness, and bearing issues are the four most common causes of vibration. Vibration inspection helps identify and correct the causes of vibration. Thermal inspection, ultrasound analysis, and oil analysis are also used during mechanical maintenance. Motor drive systems are widely used to power industrial machinery. For these systems to operate safely and efficiently, their mechanical components must be in good working order. This class provides information that helps users understand major mechanical faults and how to identify and fix them. This information helps reduce unplanned downtime and expenses.
Maintenance |  | Instructor-Led | English | 460 | Motor Controls | EM-230 | Motor Control and Troubleshooting | Learn the concepts associated with systematic troubleshooting of instrumentation systems. Participants use practical application of troubleshooting techniques in exercise scenarios.
Maintenance | Intermediate | Online | English | 450 | PLCs | 450110 | Introduction to PLCs 201 | Introduction to PLCs provides an overview of programmable logic controllers used in manufacturing. This class introduces the components of PLCs and their functions, provides basic information on the ladder logic programming language used in PLCs, and also gives an overview of common internal relay instructions used in PLC programs. Manufacturers use PLCs to control automated processes and machines. As Industry 4.0 and smart manufacturing are gaining widespread use, PLCs are more important than ever. Having a foundational knowledge of the basic functions of a PLC helps to increase productivity and efficiency.
Maintenance | Intermediate | Online | English | 450 | PLCs | 450115 | Hardware for PLCs 211 | Hardware for PLCs provides essential information on the basic functions of a PLC's hardware components and how they work together to execute a PLC program. The hardware components of a PLC are the field devices, input module, output module, central processing unit, and the power supply. The field devices are the components that perform actions in order to control a process. PLC hardware also includes peripheral devices, such as programming devices and personal computers, which allow operators to interact with the PLC and monitor programs. After taking this class, users will be familiar with PLC hardware components, basic PLC networks, and the main steps in a PLC process. Understanding PLC hardware components and how they work together to control a machine or process is essential to working with PLCs. Many industries and automated processes rely on PLCs.
Maintenance | Intermediate | Online | English | 450 | PLCs | 450120 | Basics of Ladder Logic 221 | Basics of Ladder Logic provides an overview of the basic principles, structure, and symbols of ladder logic programming. This class introduces the components of ladder logic programming language used in PLCs and the functions, ladder diagrams, logic gates, and common input and output instructions used in PLC programs. PLC-based automation is continually growing, and ladder logic is the primary or most common language used in PLC programming. Having foundational knowledge of basic ladder logic components and functions will aid in programmer and operator efficiency and familiarity with PLC programs.
Maintenance | Intermediate | Online | English | 450 | PLCs | 450125 | Numbering Systems and Codes 222 | The class Numbering Systems and Codes explains the numbering systems used with PLCs, as well as the process for converting between different numbering systems. PLCs use numbering systems to process data and perform calculations. These systems include the decimal system, binary system, octal system, and hexadecimal system. PLC operators also use codes based on numbering systems, such as binary coded decimal, when entering information into an input/output module on a PLC. After taking this course, users will be familiar with the characteristics and conversion processes for numbering systems used with a PLC. This helps operators understand the internal operations of a PLC, which may simplify troubleshooting, reduce downtime, and improve productivity.
Maintenance | Intermediate | Online | English | 450 | PLCs | 450130 | PLC Inputs and Outputs 231 | PLC Inputs and Outputs provides an overview of the main types of input/output modules and input/output devices, their primary functions, and their roles in a PLC process. In a PLC system, the input/output modules are connected to the input/output devices that send and receive electrical signals throughout a process. Input/output modules may operate using alternating current (AC) or direct current (DC), and may be analog or discrete, depending on the type of electrical signals they process. Having a foundational knowledge of the functions and capabilities of the input/output modules in a PLC helps users understand basic PLC operation. Being aware of the different types of input/output modules and their capabilities is essential to working with PLC systems.
Maintenance | Intermediate | Online | English | 450 | PLCs | 450140 | Basic Programming for PLCs 241 | Basic Programming for PLCs provides an overview of the basic principles, structure, and instructions of PLC programming. Most PLC programs use instructions written in ladder logic, which is a graphical programming language. During programming, PLC programmers enter instructions and save them to the PLC’s CPU. Most program instructions are either input or output instructions. Other common instructions include sealing and latching, one-shot, timer, counter, and sequencer instructions. Program instructions are entered with programming devices while the PLC is in program mode. PLCs are widely used throughout industry and PLC-based automation is continually growing. PLC operators and programmers must understand how PLCs work in order to function effectively and efficiently in this growing field. After taking this class, users will have a foundational knowledge of PLC programming concepts, instructions, and functions.
Maintenance | Intermediate | Online | English | 450 | PLCs | 450150 | PLC Counters and Timers 251 | PLC Counters and Timers provides an overview of the functions of counter and timer instructions in a PLC ladder logic program. Counter and timer instructions are internal features of a program that provide increased functionality and precision for a PLC application. Counter and timer instructions are a type of output instruction that are attached to an input instruction in the program. After taking this class, users will be familiar with the different applications for counter and timer instructions and how the instructions appear in a ladder logic diagram. This class helps users to become more familiar with PLCs and PLC programming.
Maintenance | Intermediate | Online | English | 450 | PLCs | 450160 | Networking for PLCs 261 | The class Networking for PLCs offers a comprehensive overview on the types and functions of the industrial networks that connect programmable logic controllers. Connecting PLCs on a network allows multiple systems to communicate and share data, resulting in better and more efficient process control. PLCs use an industrial network with components that can withstand a harsh manufacturing environment while still offering real-time communication. Manufacturers can set up PLC networks using a variety of different configurations and hardware components. The ideal setup depends on the PLC application and communication needs. After taking this class, users will be familiar with the basics of industrial PLC networks, the required network components, and common network configurations. A knowledge of industrial networks is essential for anyone working with an automated process.
Maintenance | Intermediate | Online | English | 450 | PLCs | 450280 | Hand-Held Programmers of PLCs 280 | This class covers the basic functions and characteristics of hand-held programmers. Includes an Interactive Lab.
Maintenance | Advanced | Online | English | 450 | PLCs | 450300 | PLC Diagrams and Programs 300 | This class will teach you how to convert line diagrams and wiring diagrams for use with PLCs.
Maintenance | Advanced | Online | English | 450 | PLCs | 450305 | Overview of PLC Registers 305 | This class introduces how digital signals are converted into binary data and how that data is stored into various types of registers.
Maintenance | Advanced | Online | English | 450 | PLCs | 450310 | PLC Program Control Instructions 310 | This class covers some of the most common program control instructions for PLCs. Includes an Interactive Lab.
Maintenance | Advanced | Online | English | 450 | PLCs | 450320 | Math for PLCs 320 | This class covers common mathematical functions for PLCs as well as the integer and decimal values and numeric codes involved in PLC math calculations.
Maintenance | Advanced | Online | English | 450 | PLCs | 450330 | Sequencer Instructions for PLCs 330 | This class covers sequencer instructions for PLCs.
Maintenance | Advanced | Online | English | 450 | PLCs | 450340 | PLC Installation Practices 340 | This class covers the proper steps for planning and installing a basic PLC system. Includes an Interactive Lab.
Maintenance | Advanced | Online | English | 450 | PLCs | 450350 | PID for PLCs 350 | This class covers the effects of PID control in closed-loop systems as well as methods for tuning your controller in order to achieve the desired performance.
Maintenance | Advanced | Online | English | 450 | PLCs | 450360 | Data Manipulation 360 | This class explains basic data moving functions and describes how and why these functions are used.
Maintenance | Advanced | Online | English | 450 | PLCs | 450370 | Shift Registers 370 | This class explains the various register shifts than can be used in a PLC.
Maintenance |  | Instructor-Led | English | 450 | PLCs | EM-300 | Basic PLCs (PLC-5) | Learn PLC concepts, hardware, software, and ladder logic functions (relay contacts, timers, and counters). There are hands-on exercises for configuration and programming.
Maintenance |  | Instructor-Led | English | 450 | PLCs | EM-305 | Basic PLCs (SLC-500) | Learn PLC concepts, hardware, software, and ladder logic functions (relay contacts, timers, and counters). There are hands-on exercises for configuration and programming.
Maintenance |  | Instructor-Led | English | 450 | PLCs | EM-306 | Basic PLCS (Studio-500) | Learn PLC concepts, hardware, software, and ladder logic functions (relay contacts, timers, and counters). There are hands-on exercises for configuration and programming.
Maintenance |  | Instructor-Led | English | 450 | PLCs | EM-310 | Analog Input/Output (PLC-5) | Learn PLC concepts, hardware, software, and ladder logic functions (relay contacts, timers, and counters). There are hands-on exercises for configuration and programming.
Maintenance |  | Instructor-Led | English | 450 | PLCs | EM-315 | Devicenet For SLC-500 | Learn PLC concepts, hardware, software, and ladder logic functions (relay contacts, timers, and counters) and utilizing DeviceNet for communications and control of remote components or systems. There are hands-on exercises for configuration and programming.
Maintenance |  | Instructor-Led | English | 450 | PLCs | EM-320 | Introduction to Drives | Learn solid-state drive concepts, drive-based motor control, drive and motor setup, and drive programming. There are hands-on exercises for setting up AC and DC drives.
Maintenance |  | Instructor-Led | English | 450 | PLCs | EM-325 | Variable Frequency Drives | Learn solid-state drive concepts, drive-based motor control, drive and motor setup, and drive programming. There are hands-on exercises for setting up AC and DC drives.
Maintenance |  | Instructor-Led | English | 450 | PLCs | IC-110 | Instrumentation Overview | Learn the components, function and design of instrumentation loops.
Maintenance |  | Instructor-Led | English | 450 | PLCs | IC-115 | Introduction to HART Communications | Upon completion of this course, the participants will be able to properly connect a HART communicator and then interpret and manipulate field device data.
Maintenance | Intermediate | Online | English | 430 | PLCs: Siemens | 430200 | Basics of Siemens PLCs 200 | This class introduces the parts and operations of Siemens programmable logic controllers (PLCs) and describes the functions and different programming languages you will find on these PLCs.
Maintenance | Intermediate | Online | English | 430 | PLCs: Siemens | 430210 | Siemens PLC Hardware 210 | This class describes the basic hardware components of Siemens PLCs. It also covers the methods of communication between hardware components and discusses basic guidelines for PLC installation.
Maintenance | Intermediate | Online | English | 430 | PLCs: Siemens | 430220 | Numbers, Codes, and Data Types for Siemens PLCs 220 | This class reviews the basic types of numbers, codes, and data used by Siemens PLCs. Binary, octal, decimal, and hexadecimal numbers are covered, as well as different types of integers and scientific notation.
Maintenance | Intermediate | Online | English | 430 | PLCs: Siemens | 430230 | Siemens PLC Communication 230 | This class provides a comprehensive look at the techniques and devices used by Siemens PLCs to communicate with other devices.
Maintenance | Intermediate | Online | English | 430 | PLCs: Siemens | 430240 | Siemens PLC Inputs and Outputs 240 | This class covers the variety of PLC input/output modules and devices. In addition, the class discusses PLC device addressing and configuration, as well as PLC tag usage.
Maintenance | Intermediate | Online | English | 430 | PLCs: Siemens | 430250 | Siemens Human Machine Interfaces 250 | This class provides an overview of the different types of HMI devices and systems used by Siemens PLCs.
Maintenance | Intermediate | Online | English | 430 | PLCs: Siemens | 430260 | Siemens SIMATIC Modular PLCs 260 | This class provides a brief description of the different varieties of SIMATIC PLCs and a more in-depth overview of Modular PLCs in particular.
Maintenance | Intermediate | Online | English | 430 | PLCs: Siemens | 430270 | Siemens PLC Programming Concepts 270 | This class discusses the basic concepts of programming Siemens PLCs. Linear and modular programming are both discussed, as well as different types of Siemens PLC engineering software and PLC program memory usage.
Maintenance | Intermediate | Online | English | 430 | PLCs: Siemens | 430280 | Basic Ladder Diagram Programming for Siemens PLCs 280 | This class explains how basic ladder diagram programming is used to program PLCs. It examines the basic rules that are used to construct a ladder diagram program, including Boolean logic functions. It then illustrates these rules and how they relate to hard-wired circuitry by showing the various methods used to create a start-stop control application.
Maintenance | Intermediate | Online | English | 430 | PLCs: Siemens | 430290 | Basic Function Block Diagram Programming for Siemens PLCs 290 | This class explains how function block diagram programming is used to program PLCs. It examines the basic rules that are used to construct an FBD program, including Boolean logic functions. It then illustrates these rules and how they relate to hard-wired circuitry by showing the various methods used to create a forward-reverse control application.
Maintenance | Advanced | Online | English | 430 | PLCs: Siemens | 430300 | Ladder Diagram Timers and Counters for Siemens PLCs 300 | This class explains how ladder diagram programming is used to program timers and counters. It examines the basic rules for each type of timer and counter used in LAD programming for S7-1200 PLCs.
Maintenance | Advanced | Online | English | 430 | PLCs: Siemens | 430310 | Function Block Diagram Timers and Counters for Siemens PLCs 310 | This class explains how function block diagram programming is used to program timers and counters. It examines the basic rules for each type of timer and counter used in FBD programming for S7-1200 PLCs.
Maintenance | Advanced | Online | English | 430 | PLCs: Siemens | 430320 | Additional Ladder Diagram Instructions for Siemens PLCs 320 | This class describes the bit logic instructions used in a ladder diagram program. Then, it more thoroughly explains compare, math, move, convert, jump, label, word logic, shift, and rotate instructions.
Maintenance | Advanced | Online | English | 430 | PLCs: Siemens | 430330 | Additional Function Block Diagram Instructions for Siemens PLCs 330 | This class describes the bit logic instructions used in a function block diagram program. Then, it more thoroughly explains compare, math, move, convert, jump, label, word logic, shift, and rotate instructions.
Maintenance | Advanced | Online | English | 430 | PLCs: Siemens | 430340 | Siemens SIMATIC S7-1200 PLCs 340 | This class describes SIMATIC S7-1200 PLCs and the various S7-1200 PLC modules that make up the PLC. This class also provides an overview of the STEP 7 Basic (TIA Portal) software used to configure and program the PLC as well as the various S7-1200 integrated technologies.
Maintenance | Beginner | Online | English | 430 | PLCs: Siemens | 430350 | Siemens SIMATIC S7-1500 PLCs 350 | This class describes SIMATIC S7-1500 PLCs and the various S7-1500 modules. This class also summarizes the capabilities of the STEP 7 Professional (TIA Portal) software used to configure and program S7-1500 PLCs.
Maintenance | Advanced | Online | English | 430 | PLCs: Siemens | 430360 | Siemens Safety Integrated for Factory Automation 360 | This class describes Siemens Safety Integrated for Factory Automation, which incorporates safety technology into standard automation, significantly reducing engineering costs, ensuring reliable and efficient operation, and enabling greater availability.
Maintenance | Beginner | Online | English | 580 | Rigging | 240010 | Introduction to Machine Rigging 111 | This class provides an overview of the equipment used in rigging. Rigging is the process of securing and moving loads within the workplace. Rigging equipment includes block and tackle systems, hoists, cranes, ropes, chains, slings, and attachment devices. The specific equipment used for an application depends on the weight of the load. Calculating loads and using appropriate lifting devices are important for ensuring safety during rigging. Rigging safety also involves regular inspection of all equipment to prevent failure and dangerous hazards. Rigging is an important aspect of any workplace that must move objects and materials. Knowledge of rigging equipment and practices is important for keeping both employees and equipment safe. After taking this class, users will be familiar with the equipment used for rigging and general best practices for working with it.
Maintenance | Beginner | Online | English | 580 | Rigging | 240020 | Rigging Equipment 121 | This class provides an overview of the equipment used in rigging. Rigging is the process of securing and moving loads within a workplace. Rigging equipment covered in this class includes ropes, chains, slings, and turnbuckles, as well as the various devices used to attach them to each other. Though many of these devices have similar functions, they are used under different working conditions for different types of loads. Rigging is an important skill in most industries. Through the use of ropes, chains, slings, and attachment devices, loads can be secured to lifting devices, such as cranes, to be moved around a worksite. After taking this class, users will understand how rope is made, how to use knots in rigging, how and when to splice ropes to other ropes, and how to use slings and attachment devices to lift heavy loads.
Maintenance | Beginner | Online | English | 580 | Rigging | 240030 | Rigging Inspection and Safety 131 | This class describes the inspection and safe use of various pieces of rigging equipment, such as ropes, chains, slings, attachment devices, and cranes. Inspection is important prior to each use of rigging equipment to prevent injury to personnel and damage to loads and equipment. Employers must ensure that employees are trained to recognize unsafe equipment and that a maintenance schedule is in place. Users are expected to detect signs of damage and use safety equipment properly to prevent damage and injury, and to meet OSHA and ANSI regulations. Rigging is performed in most industries, from manufacturing to construction. While many companies have dedicated inspectors, everyone who uses rigging equipment must understand how to identify damaged equipment. After taking this class, users will understand basic inspection techniques and safety practices related to rigging.
Maintenance | Beginner | Online | English | 580 | Rigging | 240040 | Lifting and Moving Equipment 141 | This class provides an overview of the equipment used to pick up and move loads in the manufacturing workplace. Lifting and moving equipment includes pallet jacks, forklifts, air skids, conveyors, portable lifts, gantry cranes, and overhead cranes. The specific equipment used for an application depends on the weight of the load, as well as the location the load is being lifted from and moved to. Operating any Powered Industrial Trucks (PITs) requires special certification, and operating cranes requires the use of hand signals to communicate between an operator and a signal person. Lifting and moving equipment is used in many facilities where loads are too heavy or cumbersome to be lifted by employees unassisted. Knowledge of this equipment and its various applications is important for a safe and efficient workplace. After taking this class, users will be able to identify various pieces of lifting and moving equipment, as well as identify when each piece is appropriate.
Maintenance | Advanced | Online | English | 580 | Rigging | 580220 | Rigging Mechanics 220 | This class covers the mechanical laws involved in rigging, as well as essential practices for calculating the weight of a load and determining its center of gravity.
Maintenance | Beginner | Instructor-Led | English | 580 | Rigging | MUL-205 | Rigging | Learn the concepts and principles associated with rigging equipment, its use, inspection, planning, and proper selection of rigging equipment in accordance with OSHA part 1910.
Maintenance | Intermediate | Instructor-Led | English | 580 | Rigging | MUL-300 | EOT Crane Inspection | Learn the mechanical inspection of Electrical Overhead Traveling (EOT) cranes in accordance with OSHA part 1910.179 regulations.
Maintenance | Advanced | Instructor-Led | English | 580 | Rigging | MUL-305 | Direct Current (DC) Crane Controls | Upon completion of this course, the participants will be able to explain the function, design, and construction of DC cranes and the control equipment; interpret crane control prints; and troubleshoot crane control faults.
Maintenance | Beginner | Instructor-Led | English | 850 | Safety | MUL-200 | Scaffolding | Learn the concepts associated with procedures, precautions, and limitations for safely erecting and dismantling fabricated frame scaffolding in accordance with OSHA part 1910 or part 1926 regulations as they apply.