## TuCatalogModel
FunctionalArea | DifficultyLevel | Format | Language | DeptId | Department | ClassId | ClassName | Description | ClassLink
Machining | Intermediate | Online | English | 300 | CNC | 300220 | CNC Specs for the Mill 220 | This class identifies common specifications of CNC mills and describes the various features and options available on different machines.
Machining | Intermediate | Online | English | 300 | CNC | 300225 | CNC Specs for the Lathe 225 | This class identifies common specifications of CNC lathes and describes the various features and options available on different machines.
Machining | Intermediate | Online | English | 300 | CNC | 340110 | Introduction to CNC Machines 201 | Intro to CNC Machines provides a comprehensive introduction to computer numerical control (CNC), which uses numerical data to control a machine. CNC machines rely on a system of three linear and three rotational axes in order to calculate the motion and position of machine components and workpieces. A machine control unit controls and guides the movements of the machine tool. This class also describes PTP positioning, which moves to the end position before the tool begins to cut, and continuous path systems that can move a tool along two or more axes at once and cut during the movement. Additionally, closed-loop systems provide feedback, while open-loop systems do not. CNC machines are used to make a variety of products using a number of different processes. With proper training, a human operator can use CNC machines to make accurate parts with decreased risk of error. After taking this class users should be able to describe common components of CNC machine tools and controls.
Machining | Intermediate | Online | English | 300 | CNC | 340115 | History and Definition of CNC 202 | History and Definition of CNC provides a fundamental overview of the development of machine control, from numerical control (NC) to computer numerical control (CNC). NC machines emerged in Industry 2.0 thanks to the invention of the ballscrew and advancements in servomotors and digital tape. Technological developments in Industry 3.0 allowed machines to directly interface with computers, resulting in the first CNC machines. Continuing advancements in digital automation and data exchange are creating new applications for CNC in Industry 4.0. CNC machines are crucial to modern manufacturing and their importance is growing as technology advances. After taking this class, users will be familiar with the origins and defining characteristics of CNC systems. This knowledge will prepare users to learn more about, and ultimately work with, CNC machines.
Machining | Intermediate | Online | English | 300 | CNC | 340120 | Basics of the CNC Lathe 211 | Basics of the CNC Lathe explains the components and functions of both the chucker and bar machine CNC lathe varieties. CNC lathes have spindles that spin workpieces held in chucks or collets. A carriage and cross slide move along ways to position cutting tools against the spinning part. A cutting tool may remove metal from the inside or outside surface. Carbide inserts are the most common cutting tools used in turning operations. Turning centers are also capable of creating holes with the use of drills and reamers. The turret rotates to place the required tool in the cutting position. It is essential for a CNC lathe operator to be familiar with machine basics prior to executing any cutting operation. A trained operator can use a CNC lathe to create precise parts safely and consistently. After taking this class, users should be able to describe the basic functions and general machine components of a CNC lathe.
Machining | Intermediate | Online | English | 300 | CNC | 340125 | Basics of the CNC Mill 212 | Basics of the CNC Mill explains the components and function of CNC mills. A CNC mill produces flat or curved surfaces on square or rectangular workpieces. CNC mills may have a vertical spindle or a horizontal spindle and either their table or cutting tool may move to execute a cutting operation. CNC mills use a variety of tools, which are kept in the toolchanger on a toolholder, to perform different cutting operations. The spindle grabs the toolholder and secures it. On the worktable, vises or fixtures may secure workpieces during machining. The CNC mill can perform multiple operations in the same setup. It is essential for a CNC mill operator to be familiar with machine basics prior to executing any cutting operation. A trained operator can use a CNC mill to create precise parts safely and consistently. After taking this class, users should be able to describe the general machine components of a CNC mill and their basic function.
Machining | Intermediate | Online | English | 300 | CNC | 340127 | Introduction to Multi-Axis CNC Machines 217 | Introduction to Multi-Axis CNC Machines provides a comprehensive overview of machining centers that have more than three axes, with specific attention to 5-axis machines. Multi-axis machines have a greater range of motion than conventional mills and lathes. This enables multi-axis machines to cut complex parts with high precision. In addition to an increased number of axes, multi-axis machines are available with a variety of combinations of axis placements. The increased range of motion allows a single multi-axis machine to perform milling, holemaking, and turning operations. Multi-axis machines also require less human interaction during cutting. These features reduce errors and increase production speed. After taking this class, users will be able to identify key features of multi-axis CNC machines, as well as their applications in modern manufacturing.
Machining | Intermediate | Online | English | 300 | CNC | 340128 | Multi-Axis CNC Operations 218 | Multi-Axis CNC Operations provides an introduction to methods and considerations for using a multi-axis CNC machine. Multi-axis machines have a greater range of motion than conventional machines, which allows them to perform multiple cutting operations and create complex parts. However, their multiple moving parts and increased range of motion makes them more complicated to use and puts them at greater risk for tool interference. Multi-axis machines also require specialized workholding devices to allow greater access to the part. Multi-axis machines are quickly gaining popularity in machining and offer many benefits for production time and part accuracy. After completing this class, users will have a greater understanding of multi-axis CNC operations and important differences between multi-axis and conventional machining.
Machining | Intermediate | Online | English | 300 | CNC | 340129 | Workholding for Multi-Axis CNC Machines 219 | Workholding for Multi-Axis CNC Machines provides an overview of common workholding devices and adapters for multi-axis CNC machines. Multi-axis machines have a greater range of motion and more cutting capabilities than conventional CNC mills and lathes. As a result, they require specially designed workholding setups to optimize cutting and reduce tool interference. Ideal workholding setups vary based on factors like part size, workpiece material, and machine configuration. Workholding devices for multi-axis machines ensure that advanced machining centers can be used to the fullest extent of their capabilities. After completing this class, users will have a greater understanding of major types of multi-axis workholding devices, as well as considerations for selecting workholders.
Machining | Intermediate | Online | English | 300 | CNC | 340130 | Coordinates for the CNC Lathe 221 | Coordinates for the CNC Lathe provides an overview of the coordinates used to program cutting operations on CNC lathes or turning centers. It introduces the systems of both Cartesian and polar coordinates and describes how Cartesian axes are used on a CNC lathe. The class describes both how coordinates are used on blueprints and how they are applied as machine movements. This includes concepts such as incremental vs. absolute coordinates, linear and circular interpolation, machine zero, and program zero. Coordinates and axis movements are at the core of operations for a CNC machine. A foundational knowledge of these topics is necessary to understand how and why parts can be successfully made on the CNC lathe or turning center.
Machining | Intermediate | Online | English | 300 | CNC | 340135 | Coordinates for the CNC Mill 222 | Coordinates for the CNC Mill provides an overview of the coordinates used to program cutting operations on CNC mills or machining centers. It introduces the systems of both Cartesian and polar coordinates and explains the Cartesian axes for vertical and horizontal CNC mills. The class describes how coordinates are used on blueprints and applied as machine movements. This includes concepts such as incremental vs. absolute coordinates, linear and circular interpolation, machine zero, and program zero. Coordinates and axis movements are at the core of operations for a CNC machine. A foundational knowledge of these topics is necessary to understand how and why parts can be successfully made on the CNC mill or machining center.
Machining | Intermediate | Online | English | 300 | CNC | 340140 | Basics of G Code Programming 231 | Basics of G Code Programming provides a comprehensive introduction to G code programming. Programmers use G codes to create part programs, which direct CNC machines to create a part. Part programs consist of blocks, which contain words that are a combination of a letter address and a numerical value. N codes name or title a program block. G codes describe the operation that the machine will perform. X, Y, and Z codes determine the cutting operation location. F and S codes set the feed and speed, T codes signal the correct cutting tool, and M codes complete other miscellaneous functions. Programmers often rely on computer-assisted programming software to efficiently create part programs. However, to create or edit a part program for a CNC machine, a programmer must understand the different codes in G code programming and what they do. After taking this class, users should be able to describe how G code programming is used to create a part program.
Machining | Intermediate | Online | English | 300 | CNC | 340150 | Introduction to CAD and CAM for Machining 241 | Introduction to CAD and CAM for Machining provides a foundational overview of CAD and CAM systems and how they are used in CNC machining operations. While CAD greatly streamlines the process of part design, CAM ensures successful production by converting the part design into precise machine movements. This class describes CAD design methods, including the different types of part drawings and modeling, and the CAM data conversion process, including how toolpaths and movements are plotted based on design data. Without CAD and CAM, most modern CNC machining would not be possible. They are the first step in CNC part creation, and their correct execution is necessary for a successful part creation process. Understanding how CAD and CAM are used in the CNC process is an essential building block to understanding how successful cutting operations are carried out on CNC machines.
Machining | Intermediate | Online | English | 300 | CNC | 340160 | Control Panel Functions for the CNC Lathe 251 | Control Panel Functions for the CNC Lathe explains how operators use the machine and control panel functions to operate a CNC lathe. Operators use the handle and jog modes to move a turret or machine spindle incrementally or steadily. MDI mode executes isolated lines of programming and memory mode selects and edits existing programs. Before running a program, an operator may choose to execute the program in single block mode to prove it out or select the optional stop or block delete functions. The cycle start button starts the program. Once a program is running, the operator can use the control interface to adjust cutting variables with overrides. To use a CNC lathe, an operator needs to know how to perform important operations using machine panel functions to move machine components and control panel functions to execute programming codes. After taking this class, users should be able to explain the purpose of frequently used controls on the control panel of a CNC lathe.
Machining | Intermediate | Online | English | 300 | CNC | 340165 | Control Panel Functions for the CNC Mill 252 | Control Panel Functions for the CNC Mill explains how operators use the machine and control panel functions to operate a CNC mill. Operators use the handle and jog mode to move mill axes incrementally or steadily. MDI mode executes isolated lines of programming and memory mode selects and edits existing programs. Before running a program, an operator may choose to execute the program in single block mode to prove it out or select the optional stop or block delete functions. The cycle start button starts the program. Once a program is running, the operator can use the machine control unit to adjust speed and feed with an override. To use a CNC mill, an operator needs to know how to perform important operations using machine panel functions to move machine components and control panel functions to execute programming codes. After taking this class, users should be able to explain the purpose of frequently used controls on the control panel of a CNC mill.
Machining | Intermediate | Online | English | 300 | CNC | 340170 | Offsets on the CNC Lathe 261 | Offsets on the CNC Lathe provides explanations of the concept, purpose, and use of offsets on a CNC lathe or turning center. The workshift, geometry, and wear offsets are essential components of any part program. The class first introduces the concepts of offsets, referencing, machine zero, and program zero and then details the axis movements of and programming involved for each type of offset. Additionally, it introduces other offset features, including automatic toolset probes and tool nose radius compensation. Offsets are used in all CNC processes. Since offsets are the most foundational machine tool movements in any part program, a complete understanding of CNC operations requires an equally complete understanding of CNC offsets. After taking this class, users should be able to understand CNC lathe offsets and how to use them.
Machining | Intermediate | Online | English | 300 | CNC | 340175 | Offsets on the CNC Mill 262 | Offsets on the CNC Mill provides an explanation of the concept, purpose, and use of offsets on the CNC mill or machining center and details the movements and programming involved with each type of offset. The workshift, tool length, and cutter radius compensation (CRC) offsets are essential components of any part program. CNC milling may also use additional offset features, including wear offsets and semi-automatic tool compensation. Programming and operating CNC machines requires an understanding of offsets, since offsets form the foundation of all other tool movements. All CNC processes use offsets.
Machining | Intermediate | Online | English | 300 | CNC | 340180 | Basics of the CNC Swiss-Type Lathe 215 | Basics of the CNC Swiss-Type Lathe describes the basic functions and components of the CNC Swiss-type lathe. CNC Swiss-type lathes are a complex type of lathe with a sliding headstock that feeds bar stock through a guide bushing and toward the cutting tools. The guide bushing is the defining characteristic of the Swiss-type lathe. It provides support at the point of contact between the workpiece and the cutting tool, improving rigidity while reducing workpiece deflection and tool chatter. Additionally, CNC Swiss-type lathes are capable of holding a wide variety of cutting tools. CNC Swiss-type lathes are important pieces of equipment in modern machining due to their ability to machine complex, finished parts with minimal human intervention. After taking this class, users will understand how a CNC Swiss-type lathe differs from a conventional lathe as well as be able to describe the basic functions and general machine components of a CNC Swiss-type lathe.
Machining | Advanced | Online | English | 300 | CNC | 340210 | Creating a CNC Turning Program 301 | Creating a CNC Turning Program illustrates the process of creating a part program for a CNC lathe. Part programmers use G code programming to perform the different tasks within a part program, from describing the location of a cutting tool to setting the feed and speed. Canned cycles help to shorten the length of part programs. A part programmer needs a thorough understanding of G code programming and how it relates to the axes on a CNC lathe to create a part program that produces accurate parts. After taking this class, users should be able to describe how to write a part program that machines a basic cylindrical part on the CNC lathe.
Machining | Advanced | Online | English | 300 | CNC | 340215 | Creating a CNC Milling Program 302 | Creating a CNC Milling Program illustrates the process of creating a part program for a CNC mill. Writing the part program is only one step in the process of creating a part. The toolpaths created within a part program depend upon the sequence of operations necessary to machine a part. Different G code programming codes perform the different tasks within the part program, from setting speed and feed to activating rapid positioning. Canned cycles and subprograms help to short the length of part programs. All programs need to be checked by proving out. Programming and how it relates to the axes on a CNC mill are critical for a programmer to successfully create a part program that produces accurate parts. After taking this class, users should be able to describe how to write a part program that machines a basic rectangular part on the CNC mill.
Machining | Advanced | Online | English | 300 | CNC | 340220 | Calculations for Programming the Lathe 311 | The class Calculations for Programming the Lathe provides an in-depth explanation of various calculations necessary to determine tool positions on the lathe or turning center. Trigonometry and circle geometry are used to calculate the toolpaths used in lathe cutting operations. This class introduces the foundational toolpaths and trigonometric equations, including tool nose radius compensation. It then provides a detailed explanation of the calculations needed to determine tool positions for drilling, chamfering, and turning partial and full arcs. An understanding of trigonometry and how it can be applied on the lathe is necessary to perform any lathe operation programming. A knowledge of TNRC, drilling, and arc calculations will allow students to program most basic CNC lathe operations.
Machining | Advanced | Online | English | 300 | CNC | 340225 | Calculations for Programming the Mill 312 | Calculations for Programming the Mill provides an in-depth explanation of the various calculations necessary to program toolpaths on a CNC mill or machining center for a variety of common operations. Common CNC milling operations covered in this class are face milling, pocket milling, milling full and partial arcs, and holemaking. Important concepts for programming these toolpaths include step-over, approach distance, trigonometry, and boxing routines, as well as some of G codes. Calculations for Programming the Mill details the calculations necessary to program a CNC mill. After taking this class, users will be able to understand and perform most basic CNC mill operations.
Machining | Advanced | Online | English | 300 | CNC | 340230 | Canned Cycles for the Lathe 321 | Canned Cycles for the Lathe provides an overview of standard canned cycles used on CNC lathes. A canned cycle is a repeatable section of a part program that acts as a programming shortcut for common cutting operations. Canned cycles reduce errors and decrease programming time. CNC controls typically offer standard canned cycles, manufacturer cycles, and customized cycles. CNC lathe and turning center canned cycles include holemaking cycles, simple turning and facing cycles, and the more complex multiple repetitive cycles. Canned cycles are used in a vast majority of part programs. To create, edit, or monitor part programs, programmers and operators must know how canned cycles work and how to program them. After taking this class, users should be able to describe the standard canned cycles available on common CNC lathes and turning centers.
Machining | Advanced | Online | English | 300 | CNC | 340235 | Canned Cycles for the Mill 322 | Canned Cycles for the Mill provides an overview of the standard canned cycles used on CNC mills. A canned cycle is a repeatable block in a part program that acts as a programming shortcut for common cutting operations. CNC controls typically offer standard canned cycles, manufacturer cycles, and customized cycles. Most CNC mills offer holemaking canned cycles and some also offer milling-specific canned cycles, such as rough facing or pocket milling cycles. Canned cycles are used in a vast majority of part programs. To create, edit, or monitor part programs, part programmers and operators must know how canned cycles work and how to program them. After taking this class, users should be able to describe the standard canned cycles available on common CNC mills and machining centers.
Machining | Beginner | Instructor-Led | English | 300 | CNC | TU-008 | Computer Numerical Control (CNC) Fundamentals (919100) | Presents the practical basics for learning how to use the latest CNC equipment. By incorporating a proven "key concepts" approach, it examines the techniques needed for programming and operating a variety of CNC machine tools with emphasis on CNC machining and turning centers. You will gain a firm understanding of the basics required to become proficient with this sophisticated and popular form of manufacturing equipment.