## TuCatalogModel
FunctionalArea | DifficultyLevel | Format | Language | DeptId | Department | ClassId | ClassName | Description | ClassLink
Machining | Intermediate | Online | English | 150 | Manual Machining | 280110 | Manual Mill Basics 201 | This class provides an introduction to the manual milling machine. Manual mills are generally either vertical or horizontal, depending on their spindle orientation. This class introduces the machine components, cutting tools, and workholding devices commonly used on milling machines. It also provides an overview of the various mill controls that adjust spindle rotation, speed, feed, and depth. Before operating a manual mill, machinists need a basic understanding of its components, as well as common cutting tools and workholding devices. The manual mill is a complex machine with many controls and variables, and familiarity is key to becoming a successful operator.
Machining | Intermediate | Online | English | 150 | Manual Machining | 280115 | Engine Lathe Basics 211 | Engine Lathe Basics provides an introduction to the components and controls used on a manual lathe. The lathe creates cylindrical parts by producing a round diameter on a part by rotating a workpiece against a stationary single-point cutting tool. The engine lathe, operated manually, is composed of a bed, ways, headstock, spindle, tailstock, carriage assembly, and leadscrew. Workholding devices are attached to the spindle to hold the workpiece as the carriage moves the cutting tool parallel or perpendicular to the workpiece. Cutting operations performed on the lathe include outer diameter (OD) operations and inner diameter (ID) operations. To produce parts on a manual lathe, the operator must first understand the lathe’s basic components and functions. After the class users should be able to describe the general machine components and controls of a manual engine lathe and their basic function.
Machining | Intermediate | Online | English | 150 | Manual Machining | 280120 | Manual Mill Setup 221 | Manual Mill Setup details important considerations that a mill operator must make before starting any cutting process as well as the steps an operator must follow to ensure proper manual mill setup. Mill setup requires operators to know how to select appropriate cutting variables and tools, align various mill components and a workpiece, use an edge finder and readout, and determine part zero. Correct setup is critical for cutting precisely and accurately dimensioned parts. Performing cutting operations on a mill with incorrect setup up results in reduced part quality and increased scrap production and manufacturing costs. After taking this class, a user should be able to accurately select process variables as well as correctly perform manual mill setup.
Machining | Intermediate | Online | English | 150 | Manual Machining | 280125 | Engine Lathe Setup 231 | Engine Lathe Setup details important considerations that a lathe operator must take before starting any cutting process as well as the steps to ensure proper engine lathe setup. Lathe setup requires operators to know how to select appropriate cutting variables and tools, align various lathe components and a workpiece, and zero the tool. Correct setup is critical for cutting precisely to create parts with accurate dimensions. Performing turning operations on a lathe with incorrect or inadequate setup results in reduced part quality and increased scrap production and manufacturing costs. After taking this class, a user should be able to accurately select process variables as well as correctly perform engine lathe setup.
Machining | Intermediate | Online | English | 150 | Manual Machining | 280130 | Benchwork and Layout Operations 241 | This class provides a detailed overview of the various benchwork and layout processes that operators often need to perform during manual machining. Layout is the process of marking a workpiece prior to cutting in order to have a visual guideline during cutting operations. Benchwork includes various cutting processes that machinists complete by hand rather than on a machine when creating part features that require less power and force. Common benchwork operations include hand tapping, hand reaming, hand filing, and engraving. Manually machined workpieces often require benchwork and layout operations. As a result, benchwork and layout are essential skills to have for any manual mill operator. A knowledge of not just how, but also when and why to perform benchwork and layout operations is key to becoming a skilled manual machinist and producing precise, accurate manually cut parts.
Machining | Intermediate | Online | English | 150 | Manual Machining | 280140 | Manual Mill Operation 251 | Manual Mill Operation serves as a guide for manually machining various features onto a workpiece. The class takes the users through the steps of creating a part on the manual mill, including determining the order of operations, squaring the six sides, creating a step, grooving, center drilling, and drilling. It focuses on step-by-step instructions on how to perform each operation to result in a part that is symmetrical and within tolerance. These steps can be applied to various face milling, end milling, and holemaking operations, allowing students to create precise parts through manual milling. A broad knowledge of not only how to operate a manual milling machine, but why each step in the operations process is used, is key for any machinist. This class will speed up the time it takes for new operators to learn manual milling and reduce user errors.
Machining | Intermediate | Online | English | 150 | Manual Machining | 280145 | Engine Lathe Operation 261 | Engine Lathe Operation serves as a guide for manually machining various features onto a workpiece. The class establishes principles of basic lathe operation and takes users through procedures for common outer diameter operations, including turning, facing, taper turning, knurling, parting off, grooving, and threading, and inner diameter operations, such as drilling, boring, reaming, and tapping. It focuses on step-by-step instructions on how to perform each operation, allowing students to create precise parts on the engine lathe. A broad knowledge of not only how to operate an engine lathe, but also the importance of each step in an operation, is key for any machinist. This class will speed up the time it takes for students to learn to operate an engine lathe and also reduce operator errors.
Machining | Intermediate | Online | English | 150 | Manual Machining | 280150 | Holemaking on the Manual Mill 271 | Holemaking on the Manual Mill provides information on the principles and processes for various holemaking operations that the manual milling machine can perform. A manual mill is capable of a number of precise holemaking operations, including drilling, tapping, reaming, counterboring, countersinking, and boring. Each holemaking operation requires different tools, preparation, and operation. Machinists commonly perform holemaking operations on the manual mill and must perform them accurately to produce parts that are within tolerance. If holemaking operations are not precise and accurate, assembly of the part will be impossible, leading to increased scrap. Manual machinists must understand how to carry out the various holemaking operations in order to reduce costs and increase quality.
Machining | Advanced | Online | English | 150 | Manual Machining | 280220 | Threading on the Engine Lathe 301 | The class Threading on the Engine Lathe explains threads and how to make them using a manual lathe. Engine lathes can create both external (OD) and internal (ID) threads classified according to either Unified or ISO metric standards. To manually machine a thread a machinist must know how to set up and use a threading tool, compound rest, and quick-change gearbox before engaging the threading feed by moving the half-nut lever to the proper line on the threading dial. Machinists should also know how to perform initial operations such as chamfering and making an undercut. In order to cut threads successfully on the lathe, an operator must understand the various lathe components and processes used for threading. After taking this class, users should be able to describe best practices for external and internal threading on an engine lathe.
Machining | Advanced | Online | English | 150 | Manual Machining | 280225 | Taper Turning on the Engine Lathe 311 | Taper Turning on the Engine Lathe describes how to machine common types of tapers on an engine lathe. Cylindrical tapers are a uniform change in diameter on a cylindrical object and help to align and hold various tools and workholding devices. A taper's angle is commonly expressed by taper per inch or foot, and the class covers these measurement types. It also describes the most common taper turning methods performed on the engine lathe: using a taper attachment, using the compound rest, and offsetting the tailstock. Each method has advantages and disadvantages. Taper turning is a common but advanced machining process. If a machine operator does not select the appropriate method for turning a specific taper or fails to execute the turning operation correctly, it will lead to scrapped parts and wasted labor. After taking the course, users will understand the processes to create external and internal tapers on the engine lathe.
Machining | Beginner | Instructor-Led | English | 150 | Manual Machining | TU-014 | Basic Electronics (915109) | Learn the fundamental concepts, symbols, and components of electronic circuits. They will sharpen their troubleshooting skills to help reduce downtime of equipment and gain invaluable experience using and understanding common electronic test equipment. The course covers all aspects of industrial electronics, including Ohm�s law, terminology, common circuits, test equipment, and safety.